## CWI Summary
Summary For ICICI Bank, Chaphekar Chowk, Pune
Address | ICICI Bank LTD, Chaphekar Chowk, chinchwad, Pune
Contractor | Bella Inter Décor
Area | 1266 Sqft
SOL ID | 5871
FINAL SUMMARY
Sr.No. | Item | Amount of work order | Amount of CWI | Excess | Saving | Total
I | CIVIL WORKS
II | Carpentry Work
III | Electrical Works
IV | Non-Interior Works
V | Electricity &Diesel Expenses to TKO
VI | Reimbursement of Vendor Elements
VII
VIII
A | TOTAL
TAXES
Taxes as applicable (pl indicate applicable taxes)
a)
b)
c)
B | Total
(A + B) | Grand Total (incl. taxes)

## Extracted Data
Sr.No | Particulars | As per CWI (Qty)
0 | Reimbursement of Diesel for DG | 1
0 | Providing and fixing soft board incl of 6mm ply base backing and 12mm thk. crock sheet which is wrapped all around with fabric [Burgandy for regular office areas and royal blue for Private banking].The edge trims to be finished in 19mmx 6mm lipping p | 50
0 | Rubber Mat in UPS room, 20mm thickness. | 29
0 | Provision and installation of master switch nearest to the entrance of the premises, as per the specifications. | 1
0 | ATM wall design in Grey and white with 40mm commercial ply and laminate in high gloss finish and Rehau make edge banding as per approve design. Rs.7000 for one ATM and Rs.5000 for every additional machines. Quantity not to exceed 1 no. per site. | 1
0 | ATM wall design in Grey and white with 40mm commercial ply and laminate in high gloss finish and Rehau make edge banding as per approve design, for every additional machines | 1
0 | Providing and fixing wall mounted metal FAN 18 inch make orient, havells and almourd.orient, havells and almounard | 2
0 | 8 feet aluminium foladable Ladder As per sample approved . As per approved make | 1
0 | Providing and fixing of Clay Flower pot 12 to 20 for branch lobby area with neceessary accessories, including IGBC approved indoor plant. | 5
0 | Providing and fixing Lacqured glass in Fusion Orange colour for Theme wall. Make - Saint Gobain, Asahi | 84
0 | Plant as per IGBC list, 2 feet height of plant, 10 inch height plastic pot with plastic tray | 13
0 | Electrical work inclusive of power points, light points, A.C. cabling and distribution boards, fire detection and provision of conduits for networking, LED, raceway. BEE rated items for green certification | 1266
0 | Providing and fixing 0.5 or 0.75 inch or 1 inch CPVC pipes of Supreme or Astral or Ashirwad or Prince make for distribution in toilets and pantry including ftchase cutting, chase filing, coat of primer, antirust paint at all joints, proper insulation in Jute cloth and Black japan treatment comp, Internal concealed plumbing works for water supply, drainage and related works per toilet comprising of wash basin, WC, angle valve etc. all complete. Ladies Toilet [1 Wash Basin with 1 EWC] as directed by engineering incharge | 3
0 | WATER PROOFING IN TOILETS FLOOR &WALLS UPTO 2ft Ht : PROVIDING OF WATER PROOFING - CHEMICAL TREATMENT - THE SLAB TO BE CLEANED AND APPLY 2 COATS OF 2MM CHEMICAL ON THE FLOOR AND ON THE PERIPHERAL WALLS [UPTO 1 METRE HEIGHT] BASE COAT - APPLYING BASE COAT OF 1:6 MORTAR OVER CHEMICAL TREATMENT ON THE FLOOR AND ON THE PERIPHERAL WALLS UPTO 1000MM. Make - Dr. Fix-it, Pidilite, Sunandha | 250
0 | Providing and laying of raised floor upto 200mm ht with necessary Brick bat coba - Waste water lines to be encased with 1:3:6 grade concrete and applying brick bat coba [1:6 mortar], The mortar for the brick- bat coba filling shall be CM 1:4 and admixed with integral waterproofing compound, curing, complete. curing 2 days and then finishing the surface with 10 mm thk of 1:6 mortar to proper level and slope. Rate to include necessary steps and ramp as per architects and clients instructions. | 90
0 | Providing and fixing door frames made out of 18mm double Ply finished with laminate of approved shade. frame section of size Approx upto 150mm x 36mm including providing necessary anchor hold fasts, cutouts as per engineer - in charge. | 17
0 | Providing and fixing full height partition using 12mm thick toughened glass with top &bottom C Channel etc. complete. The glass edges shall be polish on all sides. The entire fixed partition shall be errected in complete line &level. as per instruction of Architect or Bank including other arrangement for necessary support. Make - Saint Gobain glass or Asahi or Modiguard | 502
0 | Providing and fixing Single Shutter, 12mm thick toughened glass of size 900 x 2100mm and approved make as shutters on patch fittings of specified make, floor spring, 600mm Handle, Inculding all other accessories, hardware etc. complete.Glass Make - Saint Gobain glass orAsahi or Modiguard, Hardware : Dorma BTS 58 | 3
0 | Providing and fixing Single Shutter, 12mm thick toughened glass of size 1050 x 2100mm and approved make as shutters on patch fittings of specified make, floor spring, Handle of 12 inch long x 4inch bended width with 1inch outer Diameter, Inculding all other accssories, hard ware etc. complete [Floor Mounted Floor Spring from Dorma BTS75], Make - Saint Gobain glass or Asahi or Modiguard with Dorma Accessories | 2
0 | Providing Pest control and Anti-termite treatment by a specialized agency as per the specifications mentioned by the Bureau of Indian Standards and Agencies specifications [whichever is higher], for General Civil, Plumbing, Drainage and timber Carpentry works, including a 10-year guarantee under suitable undertaking on stamp paper etc, complete as directed. [ Mode of measurement shall be on the carpet-area of the floor and not the area of surfaces treated.] Contractor is suppose to submit the Certificate of Completion of the same. | 1151
0 | Dismantling of any existing 6inch &9inch walls with removal of lintels , chajjas, slabs if any , etc with necessary tools and tackels and carrying the debris away from site as per engineer- incharge instruction. | 2
0 | Debris to be collected from the floor level &stored in allotted debris yard in proper &durable gunny bags, debris not to be left or dumped anywhere in the site areas other than the allotted debris yard. Contractor to cart off the debris through tractors or any other logistic arrangement from the debris yard to the debris disposal area outside the premises at his own risk on a daily basis or weekly basis as per the guidelines provided by engineer-in charge. | 5
0 | Providing &fixing door as per design &size and including Godrej tribolt latch lock. Size of door to match the height of side partition. [approx 5ft x 2ft-6 ] | 2
0 | Providing and fixing of vitrified tiles of minimum 600x600mm size confirming to IS 15622 of approved make in all colors and shades approved by Engineer-in-charge including 12-15mm thick base coat of cement mortar 1:4 [ using coarse river sand ] and jointing with grey cement slurry @ 3.3 kg per sq.m including pointing with white cement based tile grout of approved make of matching shade complete as per patterns, drawings and specifications all as directed by Engineer-in-charge. Basic Rate - Rs 60 per Sft. Make- RAK,Johnson,Kajaria | 140
0 | Providing and fixing of vitrified tiles of minimum 800x800mm size confirming to IS 15622 of approved make in all colors and shades approved by Engineer-in-charge including 12-15mm thick base coat of cement mortar 1:4 [ using coarse river sand ] and jointing with grey cement slurry @ 3.3 kg per sq.m including pointing with white cement based tile grout of approved make of matching shade complete as per patterns, drawings and specifications all as directed by Engineer-in-charge. Basic Rate - Rs 75per Sft. Make - Johnson,RAK,Kajaria | 891
0 | Providing and fixing modular Cash Counter as per detail incl. of postformed table tops of ply or E1 grade MDF, pedestal units, both sides partitions, 12mm thk clear glass on both sides,key board, etc.complete. All finished in laminate of approved shade. Cost to include SS Hardware, tribolt lock, D brackets components and all necessary provisions of boxing for conduiting and termination of electrical and data points. [4ft-0 x 6ft-9 ] With pedestal unit as per design 2ft-2 height with 3 drawers. All hinges and side telescopic channels to be considered are of compacted and of EBCO, Al-Bihari make. All the drawers to have single channel locks. All necessary accessories needs to be considered. BIFMA, Green Pro or Green guard certified. Ply or MDF E1 grade, make- Century, Green ply, Samrat. Laminate - Merino, Century, Greenlam, Aica sunmica, Base rate of laminate:Rs.50 per sft. MDF Make - Merino, Century, Greenpanel | 1
0 | Providing and fixing Single Shutter door of size 3ft x 7ft and made up of 32 mm blockboard finished in on both sides with the laminate as per the approved sample. incl of brushed steel handle [22 mm dia pipe -ht 200mm] of approved make and 10mm thk clear float glass vision panel of 4 inch x 60 inch size and with door-closers as per details including all necessary accessories. Ply make- conforming to IS: 303 [Century,Greenply,Samrat] Make - Saint Gobain glass or Asahi or Modiguard Laminate - Merino, Century, Greenlam, Samrat.Base rate of laminate:Rs.50 per sft, Hardware : Dorma, Ozone, Hafele | 2
0 | Providing and fixing modular service counter table as per detail with top of 0.75 inch ply or E1 grade MDF finished on upper surface in Postformed Laminate of approved shade &on lower surface in balancing laminate incl. of key board &pedestal unit with 3 in 1 godrej make lock as per design 2ft-2 height, metallic keyboard tray[EBCO make] All necessary accessories needs to be considered. Ply make- Century, Green ply, Samrat. Laminate - Merino, Century, Greenlam, Aica sunmica, Base rate of laminate:Rs.50 per sft. MDF Make - Merino, Century, Greenpanel. | 4
0 | Providing and fixing skirting in vitrified tiles as per approved sample In skirting 4 inches height over 12 mm thick CM 1:4 backing as directed by Engineer- In charge. Basic Rate - Rs 65 per Sft. Make - RAK,Johnson,Kajaria. | 16
0 | Dismantling of any existing Plaster from walls wherever required with necessary tools and tackels and carrying the debris away from site as per engineer- incharge instruction. | 0
0 | Providing and applying covering on flooring for floor protection with polypropylene plastic bubble sheet. The rate should include the cleaning of floor covering on completion before handing over completed site as directed by Engineer - in charge. | 1151
0 | Providing and fixing Gypsum False Ceiling of India Gypsum or Saint Gobain make which includes G.I. Perimeter Channels of size 0.55mm thick, All steel sections to be marked with GYPSTEEL which is a registered trademark of IGL and hologram.[having One Flange of 20mm and another flange of 30mm and a web of 27mm] along with perimeter of ceiling, screw fixed to brick wall and partition with the help of Nylon sleeves and screws at 610mm centres. Then suspending G.I. intermediate channels of size 45mm [0.9mm thick with two flanges of 15mm each] from the soffit at 1220mm centres with ceiling angle of width 25mm X 10mm X 0.55mm thick fixed to soffit with G.I. cleat and steel expansion fasteners. Ceiling section of 0.55mm thick having knurled web of 51.5mm and two flanges of 26mm each with lips of 10.5mm are then fixed to the intermediate channel with the help of connecting clips and in direction perpendicular to the intermediate channel at 457 mm centres. 12.5mm tapered edge Gypboard [conforming to IS 2095-1982] is then screw fixed to ceiling section with 25mm dry wall Philips screws at 230mm centres. Screw fixing is done mechanically with drilling machine with suitable attachment. Finally tapered edges of the Gyp boards are to be jointed and finished so as to have a flush look which includes filling and finishing with jointing compound, joint paper tape and two coats of dry wall top coat suitable for Gypboard [as per recommended practice of India gypsum] etc complete as per the recommended practices of India Gypsum. Rate to be included all kinds of profiles and cut outs required for light fixtures, Speakers, Smoke detector, trap doors and AC grill in the ceiling. Rate quoted to include vertical drops [till 200mm ht] and all cut-outs required for light fixtures, smoke detectors and other services cut-outs complete as directed by Architect. Verticals above 200mm ht will be measured separately. | 971
0 | Providing and laying of Plain cement concrete of grade M -10 [ 1:3:6 ] including shuttering for levelling course for flooring within the Bank Premise. The thickness may vary from 75mm to 100 mm as per requirement. [As per site condition - Prior approval of Bank required] | 0
0 | Providing and fixing in position stainless steel Single bowl kitchen sink of Nirali or Jindal make, along with S.S. waste coupling and Chrome bottle trap, Angle cock, 15mm dia 450mm long cold water connection pipe. etc complete. [ Sink Bowl Size : 21 x 18 ]. Make - Nirali or Jindal, Fitting - Jaquar Florentine series | 1
0 | Providing and fixing modular Ceiling - CLASSIC LITE TEGULAR 15, modular ceiling systems with T- 15 GRID with 16 mm Thick mineral fibre board ceiling tiles as per following specifications. suspension system shall be manufacturer specification. Rate to include all fastening accessories with approved finishes. The last hanger at the end of each main runner should not be greater than 600 mm from the adjacent wall. Ceiling tiles shall be approved make TEGULAR edge tiles, of size 600 mm x 600 mm of approved colour. Armstrong make, Tile-RH99, 0.55 NRC, 16mm thick tile, 2ftx2ft size, with Knauf Ceiling [Armstrong] T- frame. | 403
0 | Chasing in existing brick or siporex up to 200mm wide and 75mm deep, for installation of A.C. copper pipes and drain pipes as required and making good of chases with cement plaster or POP ready for application of paint. | 200
0 | Providing and laying of Sill, jambs to windows and Doors frame in required positions Approved Red or black granite of 18mm thk. Upto 2100mm in length [double piece], of approved make &color with machine, cut and machine polish up to 150mm wide, in cement mortar of 1:3 for sills and jambs of windows .The rate is inclusive of full rounded moulding at the edges from inside. | 58
0 | Supply and fixing first quality European Water closet of [Make of WC - Jaquar] wall mounted - including PVC dual flush tank [Make Jaquar -JCS-WHT-2400] Range-Slim Concealed Cistern , Flush Plate: [ JCP- CHR-152415], Range-Flush Plates, seat cover, connection pipe and chair bracket, angle valve, all complete approved colour and as directed by engineering incharge. [Make of Fittings - Jaquar, SLS-WHT-6953, Range-Solo] | 2
0 | Providing and fixing 0.75 inches PVC pipes of Supreme or Astral or Ashirwad or Prince make of required size with special fittings, traps, bends, floor traps, etc. including chemical sealed joints as required at site and making necessary connections with existing lines for WC &water-waste Internal concealed plumbing works for water supply, drainage and related works per toilet comprising of wash basin, WC, angle valve etc. all complete. Ladies Toilet [1 Wash Basin and 1 EWC] as directed by engineering incharge | 3
0 | Supplying and Fixing of Jaquar Florentine, 15mm CP Brass Bib Tap with necessary CP Brass wall flanges etc., complete. [Fixing in Janitor] with auto closing. Model code- FLR-CHR-5047N | 0
0 | Supply fixing and installation of Angular stop cocks with wall flange [ Make Jaguar Florentine, model - FLR-CHR-5053N] to be provided only at the entry point of plumbing lines within the toilets and pantry | 1
0 | Providing &fixing of Pantry counter shutter upto 750mm ht as per details, with the shutter to be formed out of 18mm thk Marine ply finished with 1mm laminate with necessary PVC edge banding as per details. Shutters to be provided with all necessary accessories like hinges, locks, magnetic catchers, tower bolts all complete, as directed by architectand and framework in seasoned teak wood of section 38mmX50mm, finished in colour polish matching the colour of the laminate. Cost to include antitermite treatment,borer treatment for salwood,plywood. Ply make- conforming to IS: 303 [Century, Greenply, Samrat ]Laminate - Merino, Century, Greenlam, Samrat.Base rate of laminate:Rs.50 per sft | 11
0 | Supply and fixing of S.S. Nahani Trap Insect-Proof type as per approved sample in toilets and pantry. | 3
0 | Supply &fixing of SS finish Double Coat Hooks manufactured by Jaquar or as approved by bank or CPC team | 2
0 | Providing and Fabrication of Over head storage of upto 450mm depth and 900mm height as per details. Shutters, top, bottom, intermediates and shelves to be made out of 18mm Marine ply with PVC edges banding and 12mm marine ply back. All the exposed surface finished with 1mm thk laminate and inside finished with 0.8mm laminate. Shutters to be fixed with all necessary accessories like hinges, ball catches, tower bolts, locks, and handles etc.as directed by architect. Provide adjustable shelf formed of ply finished with 0.8mm laminate. Ply make- conforming to IS: 303 [Century, Greenply, Samrat ]Laminate - Merino, Century, Greenlam, Samrat.Base rate of laminate:Rs.50 per sft | 47
0 | Supply and fixing Mirrors of Saint Gobain or Asahi make 5.0mm thick with plastic film backing, backing to have 12 mm shuttering plywood [marine grade], with 25 x 10mm wooden beading of all four sides with french polish. | 19
0 | Supply &fixing of Jaguar make [model no. ALD- CHR-565] Health Faucet in all WC cubicles complete with all accessories such as flexible hose, wall hook, Jaguar make etc. All of CP finish. Separate rate for angle cock. | 2
0 | Supply and Fixing in position Long body Sink Cock, heavy duty brass chromium-plated, of Jaguar Florentine Make FLR-CHR-5347N [wall mount] OR FLR-CHR-5357N [Floor Mount]. | 1
0 | Providing and fixing Steps and Adjacent areas in Jet Black granite slab, with treads having half round nosing and anti skit grooves 3nos. including fixing in mortar, front edges finished flat and polished, mitred joints, with proper anchoring to existing work | 176
0 | Supply &fixing of Toilet paper holder manufactured by Jaquar or as approved by bank or CPC team Make : Jaquar ACN-1151N | 2
0 | Providing, laying, compacting in position RCC lintels and Patlis for main entrance of the following sizes cast in situ in 1:2:4 cement concrete with 4 Nos of 10 mm TOR steel reinforcement with stirrups of 8mm dia TOR steel at 150 mm centre to centre, including 25mm cover, necessary shuttering, curing, compacting, bending of steel reinforcement etc. complete. | 3
0 | Providing and fixing upto 450mm Janitor box of 19mm ply as per the design, All exposed trims to be finished in French polish. Shutters to be of 19mm thk ply finished externally &internally in laminate of approved colour mounted on auto-closing hinges, with 2 nos aluminium powder coated louvers [Size : 300mm x 150mm] per shutter in off white colour. Ply make- Century, Green ply, Samrat. Laminate - Merino, Century, Greenlam, Aica sunmica, Samrat. Base rate of laminate:Rs.50 per sft. Hardware : Ozone, Hafele | 1
0 | Providing and fixing Wall Hung Wash Basin of required shape as per approved make including Bottle trap, pillar cock, waste coupling, angle valve &connection pipe etc. all required to complete the work and make it functional. All complete as per design and specifications. Make: Jaquar WASHBASIN CONTINENTAL MODEL CNS-WHT-801 AND BOTTLE TRAP ALD-769L300X190 AND PRESSMATIC TAP PRS-CHR-031 | 2
0 | Providing and applying Plaster of Paris punning [anhydrous gupsum] to wall of average thickness half inch to1 inch thk to existing wall surfaces to achieve smooth surface in true level and plumb complete as directed. The rate to include cost for making grooves up to 12mm thick if required in horizontal or vertical direction near doors, windows, skirting | 1269
0 | providing and fixing PVC Coated Fabric curtain in Grey colour for Locker Room | 1
0 | Supplying, installing, approved make off - white coloured large flat back urinals with 40mm C.P. dome type waste coupling 40mm C.P. bottle trap with C.P. extension pipe, Urinal Valve Auto Closing System with Built-in Control Cock, Wall Flanget &SS Pipe, C.P.spreader unit GI expansion bolts etc., complete [Urinal partition excluded] as directed by Engineer incharge. Make: Jaquar URS-WHT-13261 AND BOTTLE TRAP ALD-769L300X190, Jaquar spreader and pressmatic Tap prs-077 | 1
0 | Providing and applying in one coat, Plastering of walls with half inch thick Rough Sand plaster in 1:4 cement mortar, applied smooth and cured, complete on existing Brick walls, Columns, etc.. Rate shall include for scaffolding, grooves, sills, pattas, curing, surface preparation before the application of plaster, providing GI chicken mesh as mentioned above to a width of 150mm at the junctions of masonry and concrete works including tying in position by using suitable nails, clamps, screws and as directed etc. complete at all levels. The contractor shall make good the grooves, pockets etc. after the scaffolding is removed. | 143
0 | Providing and fixing heavy duty circular locks for rolling shutters with multiple keys, Godrej Navtal make. | 6
0 | Providing and fixing of writing ledge as per design made in ply and finished in Laminate and top of 10mm thick glass with beveled edges as per the design.[SIZE _ 33 x 18 ]Ply make- Century, Green ply, Samrat.Laminate - Merino, Century, Greenlam, Aica sunmica.Base rate of laminate:Rs.50 per sft | 0
0 | Providing and fixing 304 grade SS Railing on the stairs in Brushed steel pipe [1.5 inch dia], chrome finish . Rate to include all necessary spanner members, clamping systems, fixtures, etc complete as per specifications as directed by Engineer-in- charge. [Cost including all materials and labour] [as per shown in drawing] | 37
0 | Providing and applying desired acrylic emulsion paint finish to walls, of approved shade. The surface of wall to be painted shall be prepared and applied with two coats of primer, two coats of putty and touch up putty if required to achieve smooth finish. The surface shall be painted with three coats with Acrylic emulsion paint of [Asian paints] to achieve smooth [Roller Finish] matt finish to walls, ceilings, Columns and any exposed surfaces, of approved shade including a coat of approved cement primer Rate inclusive of grinding of concrete joints to receive paint, scaffolding, lifting and shifting charges, complete and as directed by the Engineer-in-charge. | 971
0 | Supply of Polycab Alluminium armoured cable 3.5 core 50 sqmm from meter room of the building to electrical main panel of the Bank inside the premises. | 50
0 | Providing &fixing in proper line &level, factory made 5 mm thk clear Writable White Backpainted Glass of approved shade of colour on to existing ply backing, cladding on Double adhesive tape _silicon for permanent bonding.The Glass should be free from any patches. The glass shall be machine polished, machine cut with all edges polished. All required hardware, fixtures, adhesives shall be considered while quoting for the same.[ Glass from Saint Gobain or Asahi or ModiGuard] of 3ft-0 X 4ft-0 size for Meeting Room. | 24
0 | Providing of Plastic chair without armrest Grey color, Neelkamal make. | 1
0 | Fixing of all the signages provided by ICICI Bank, Hanging or on the wall and partitions as instructed by project incharge. | 1
0 | Providing and fixing in place key hanging box of size 600mm x 675mm made out of 19mm thick plywood and finished internally &externally with 1.0 mm thick laminate of approved shade. The shutter of the key box to be made of 19mm thick plywood with 60mm wide frame on all sides with 6mm thick glass embedded in it. The key box to be provided with key hooks. | 1
0 | Providing and fixing MARINE grade 1.5 inch thk internal toilet flush door. size 2.5ft x 7ft with wood lipping on all exposed edges. Vertical surfaces to be finished in laminate from both the side of the toilet. All necessary accessories such as Hinges, Door closer, Lock Make- Kodia, Model No: 551SS, 600mm Ht D or H type handle, Wall mounted magnetic door catcher complete needs to be considered.Flush Door make- [Century, Greenply, Samrat]Laminate - Merino, Century, Greenlam, Samrat.Base rate of laminate:Rs.50 per sft,Hardware : Dorma, Ozone, Hafele | 2
0 | Providing and applying desired luster paint finish to walls, of approved shade. The surface of wall to be painted shall be prepared and applied with two coats of primer, two coats of putty and touch up putty if required to achieve smooth finish. The surface shall be painted with three coats with luster paint of [Asian paints] to achieve smooth [Roller Finish] matt finish to walls, ceilings, Columns and any exposed surfaces, of approved shade including a coat of approved cement primer Rate inclusive of grinding of concrete joints to receive paint, scaffolding, lifting and shifting charges, complete and as directed by the Engineer-in-charge. | 1362
0 | Providing and applying Crimson Red matt enamel paint for rolling shutter with Red oxide to be applied before enamel paint. Make - Asian paints. | 833
0 | Providing and fixing Solid Partition between Glass Partition and Ceiling Full height partitions with 2 x 1.5 Aluminium framework [verticals at 2 ft center to Center] with 12mm thk. commercial ply on both sides and finished with1mm laminate and complete with required accessories. Ply make- conforming to IS: 303 [Century, Greenply, Samrat ].Laminate - Merino, Century, Greenlam, Samrat.Base rate of laminate:Rs.50 per sft | 74
0 | Providing, applying, finishing walls with Premium Acrylic smooth exterior paint on sand face plaster, plain plaster &concrete surfaces with Silicone additives [APEX ULTIMA of Asian paints or Weather shield max of Berger make] of required shade over and above a base coat of water proofing cement paint to be applied including preparation of the surfaces, including erection of double tubular scaffolding complete as directed by Engineer-in- charge. | 0
0 | Wall orColumn Cladding of 2 x 1.5 Aluminum framework of 18 guage [verticals at 2 ft 0 center to Center] with 10mm thk. COMMERCIAL ply on all side and finished in laminate.as per detail. Cost to include all necessary framework, support and fixing details, admixtures, colouring agents, etc. Ply make-conforming to IS: 303 [Century, Greenply, Samrat ].Laminate - Merino, Century, Greenlam, Samrat.Base rate of laminate:Rs.50 per sft | 1477
0 | Providing &fixing of Exterior grade 3mm Thick Aluminum Composite Panel [ACP] in silver grey as per approved shade with Aluminium framing of 2 x 1 , Weather sealant including all necessary hardware etc. complete as directed | 792
0 | Providing and Fixing BOXING FOR SHUTTER with openable panels for accessing rolling shutter made of supporting framework of Aluminum and 12mm thk marine ply finished with 1.0mm thk laminate of approved shade on all exposed surfaces including boxing top.Openable panel for accessing the rolling shutter to be provided . Rate to include cutouts for lights, necessary hardware, etc, all complete. [surface area will be measured for the purpose of billing].Ply make- conforming to IS: 303 [Century, Greenply, Samrat ].Laminate - Merino, Century, Greenlam, Samrat.Base rate of laminate:Rs.50 per sf | 229
0 | Providing and fixing Full height partitions with 2 x 1.5 Aluminium framework [verticals at 2ft 0 c_c] with 12mm thk. commercial ply on both sides and finished with1mm laminate and complete with required accessories. Ply make- conforming to IS: 303 [Century, Greenply, Samrat ].Laminate - Merino, Century, Greenlam, Samrat.Base rate of laminate:Rs.50persft | 225
0 | Providing &Fixing 18mm Thick Granite Urinal partition embedded in wall. All Exposed edges to be polished. Size: 450 x 900mm. Granite - Ruby Red or Bruno Red or RBI Red - Basic Rate Rs 150 per Sft | 1
0 | Providing &fixing platform of 600 MM deep made out of 18mm thick granite top with Polished edges laid on 25mm Twin Kadapa Top and with vertical supports. Fixing to be done as per design and details. Inclusive 75mm facia, complete with moulding, cleaning, cutout for Sink etc.. Granite - Ruby Red or Bruno Red or RBI Red - Basic Rate Rs 150 per Sft | 5
0 | Providing and fixing Full height partitions with 2 x 1.5 Aluminium framework [verticals at 2ft 0 c_c] with 12mm thk. commercial ply on both sides and finished in laminate exposed to customer area and fire retardent Paint finish exposed to UPS room with necessary openings cut to size of ATM complete with required accessories.Ply make- conforming to IS: 303 [Century, Greenply, Samrat ].Laminate -Merino, Century, Greenlam, Samrat.Base rate of laminate:Rs.50persft | 119
0 | Providing and fixing modular service counter table as per detail with top of 25mm ply or E1 grade MDF finished on upper surface in Postformed Laminate of approved shade &on lower surface in balancing laminate incl. of key board . All hinges and side telescopic channels, metallic keyboard tray [EBCO make] All necessary accessories needs to be considered.Ply make- Century, Green ply, Samrat.Laminate - Merino, Century, Greenlam, Aica sunmica, Base rate of laminate:Rs.50 per sft.MDF Make - Merino, Century, Greenpanel | 1
0 | Providing and fixing storage units -2ft-6 height out of 25mm thk top in ply or E1 grade MDF shutters with 19mm thk. ply shelves mounted on hinges finished in prelaminated internally and Laminate of approved shade on all exposed external surfaces. Table size [3ft-0 x 1ft-6 x 2ft] All necessary accessories needs to be considered.BIFMA or Green Pro or Green guard certified.Ply make- Century, Green ply, Samrat.Laminate - Merino, Century, Greenlam, Aica sunmica, Base rate of laminate:Rs.50 per sft.MDF Make - Merino, Century, Greenpanel | 1
0 | Providing and fixing modular Back Office table as per detail with top of 25mm in ply or E1 grade MDF finished on upper surface in Postformed Laminate of approved shade &on lower surface in balancing laminate incl. of key board, 10mm thk. glass dividers half round, with soft board with biding as per design. All necessary accessories needs to be considered.Ply make- Century, Green ply, Samrat.Laminate - Merino, Century, Greenlam, Aica sunmica, Base rate of laminate:Rs.50 per sft.MDF Make - Merino, Century, Greenpanel | 6
0 | Providing circular meeting table of 3ft-6 dia with 25mm thick commercial ply or E1 grade MDF table top both side laminated as per design, with all necessary accessories needs to be considered.Ply make- Century, Green ply, Samrat.Laminate Merino, Century, Greenlam, Aica sunmica.Base rate of laminate:Rs.50 per sft.MDF Make - Merino, Century, Greenpanel | 1
0 | Providing 12 inch wide and 19mm thk wooden running ledge with top finished in laminate of approved shade. Cost to include necessary supports and hardware components.Ply make- Century, Green ply, Samrat. MDF Make - Merino, Century, Greenpanel.Laminate - Merino, Century, Greenlam, Aica sunmica, Base rate of laminate:Rs.50 per sft | 0
0 | 1200mm height storage of 750mm height 450mm deep out of 19mm thk ply shutters finished in laminate on both sides mounted on hinges fixed to plyorMDF laminated incl of intermediate shelf, as per approved specs with all necessary accessories needs to be considered.Ply make- Century, Green ply, Samrat. MDF Make - Merino, Century, Greenpanel.Laminate - Merino, Century, Greenlam, Aica sunmica, Base rate of laminate:Rs.50 per sft | 4
0 | Fax, Printer Table of 25mm top in ply or E1 grade MDF, 400mm x 750mm x 825mm [DxHxW], with fire retardant laminate, as per Allen design, with all necessary accessories needs to be considered. Ply make- Century, Green ply, Samrat. MDF Make - Merino, Century, Greenpanel Laminate - Merino, Century, Greenlam, Aica sunmica, Base rate of laminate:Rs.50 per sft | 1
0 | S and I of slotted angle rack of size 2 feet 6 inch Length x 1 feet 6 inch breadth x 6 feet 0 inch height in 18 guage MS material of Godrej- Methodex make | 0
0 | Electricity bill for WIP period | 1
0 | Provision and installation of networking components, networking rack, service component. Cost includes labor, installation and transportation. Make Commscope | 1266
0 | Providing and fixing full height glass partition with 12 mm thick glass for cabin and meeting room. 2 x 1.5 inches Aluminium framework [verticals at 2ft c-c] upto 3ft 6 inches height or as per site engineer instructions,12mm thk. commercial ply on both sides and finished with 1mm laminate and complete with required accessories inclusive of wooden beading Patti finished in water-cut melamine polish all around as per detail.Ply make- conforming to IS: 303 [Century, Greenply, Samrat ].Laminate - Merino, Century, Greenlam, Samrat.Base rate of laminate:Rs.50 per sft. Glass make:Saint Gobain, Asahi,Modi Float. | 96
0 | Providing and fixing of SS Soap Dish. Make: Jaquar,Hindware and Parryware | 2
0 | Providing and FixinG 2 way BIB Cock. Approved make: Jaguar Model code:FLR-CHR-5041N, Range : Florentine | 2
0 | Providing and fixing Bottomline _ Cubik _ Ebco make Alluminium skirting of 90mm height | 224
0 | Providing and fixing Greenlam Sturdo Classique Versatile Toilet Cubicle of following standard dimension which includes 600mm door size width made of heat, bacteria, water, chemical, scratch, impact and anti bacterial, anti virus, anti fungal resistant 12mm thick solid compact laminate panels tested by Shriram Test House. Finish of the compact laminate should be SUD 261 Dark Grey, which includs doors, pilasters and intermediate panels finished with approved texture or shade as per the detail drawings and as per IS 2046 Indian Standard and as per fire retardant BS 476 97 standard. The product should have Green Guard Certificate. Reduction of virus in 2 hours and 24 hours when tested by ISO 21702 2019 standard. This also includes providing and fixing in position necessary hardware made out of Stainless steel Grade 316 and Aluminium powder coated top rail as per manufacturer specifications and Architects instructions like.SS Door Knob,SS Gravity hinges,SS Thumb turn lockset indicators,Aluminum powder Coated Top Rail, SS Coat Hooks, SS U Channels, SS Adjustable Foot, Noise Deafening Tape etc. Screws and wall Plugs.The top fitting should consist of Aluminium Powder Coated top rail which will get fixed with Mid and End pilasters.All other hardware and screws will of stainless steel in 304 Grade with satin finish. Top rail is extruded Aluminium will be powder coated or anodized Grade 6063 Micron Aluminium.All pilasters are supported by stainless steel adjustable footing with non corrosive steel inserts.Toilet Cubicle with standard dimension of 1955mm Height x 1000mm Width x 1550mm Depth, which includes 600mm door size width . Make Classique Versatile model of Greenlam Sturdo | 1
0 | Providing and laying approved size Size 600mm X 600mm 19 mm thk machine cut machine polished Kota Stones over 20mm thk cement mortar in the ratio of 1:6 [1 cement : 6 Crushed sand] including cleaning and preparing the surface forbedding, spreading neat cement slurry by using cement at 2Kg per SQM prior to bedding and spreading cement paste using min cement @ 4.5Kg per SQM over bedding, cleaning of joints, grouting with approved quality matching color grout, etc complete as directed. for Safe room, Strong room, locker room and other areas as per site engineer instructions. | 176
0 | Providing and fixing of ceramic tiles of minimum 300x600mm size confirming to IS 15622 of approved make in all colors and shades approved by Engineer-in-charge including 8.5-9 mm thick base coat of cement mortar 1:4 [using coarse river sand] and jointing with grey cement slurry @ 3.3 kg per sq.m including pointing with white cement based tile grout of approved make of matching shade complete as per patterns, drawings and specifications all as directed by Engineer-in-charge. Basic Rate - Rs 60 per Sft. Make - Kajaria,RAK,Johnson. | 542
0 | Providing and fixing sliding door of size 3ft-0 x 7ft-0 and made up of 32 mm blockboard or Ply finished in on both sides with the laminate as per the approved sample. incl of flushed steel handle of approved make as per details including all necessary accessories. Ply make- conforming to IS: 303 [Century, Greenply, Samrat] Make - Saint Gobain glass or Asahi or Modiguard Laminate - Merino, Century, Greenlam, Samrat.Base rate of laminate:Rs.50sft, Hardware : Dorma, Ozone, Hafele | 1
0 | Corner Guard | 123
0 | Providing & fixing the Pantry Table with MS Base, used in 25mm thick ply with both side laminet with top edge 2mm thik banding, MS Base with powder coated as per details given. ( Size - 4' x 3' ) | 1
0 | ATM back room door - Providing and fixing ATM back room door, made of 25mm commercial ply or HDHMR boards finished in 1mm high gloss laminate, with lock, magnet and all fittings, as per approved design. Ply make- Century, Greenply, Kitply. Laminate | 14
0 | Supply and Laying of 18mm thk machine cut, machine polished [Ruby red]granite flooring, on a pre-finished surface with 60mm cement sand mortar in 1:4 Ratio with required adhesive, in approved design and pattern. The rates shall be inclusive of machine polishing edges in case of protruding edges & groove or chamfering. Rate to include for laying to the pattern as directed by Architect including floor preparation. Granite - Ruby Red or Bruno Red or RBI Red - Basic Rate Rs 150 per Sft | 43
0 | Writing Ledge [Allen Model]Providing writing ledge with framework in ply and finished in Laminate and top of 12mm thick glass with beveled edges as per the design.Ply make- Century, Green ply, Samrat.MDF Make - Merino, Century, Greenpanel.Laminate - Merino, Century, Greenlam, Aica sunmica, Base rate of laminate:Rs.50 per sft | 1
0 | Providing, Fabricating and erecting of MS grills exposed on internal wall surface and ceiling consisting in 20 sq. mm MS Bars spaced 75 mm centre to centre in angle iron frame tightly bolted on ceiling and floor and finished in Black colored enamel paint. | 90
0 | MS Sataircase | 1
0 | Providing and fixing pedestal units as per design - 400x450x650mm [WxDxH] with 3 drawers in Metabox Sections. All hinges and side telescopic channels to be considered are of compacted and of EBCO or Al-Bihari make. All the drawers to have individual locks. Ply make- Century, Green ply, Samrat. MDF Make - Merino, Century, Greenpanel Laminate - Merino, Century, Greenlam, Aica sunmica, Base rate of laminate:Rs.50 per sft | 6
0 | Providing and constructing 9inch thick masonry at all levels with approved quality Siporex [confirming to IS 12894] in cement mortar 1:4 [1 cement : 4 River Sand] uniformly mixed in machine with approved non-shrinking compound as per manufacturers instruction in specified courses of approved bond , required formwork, complete including pointing, raking out joints, curing, cleaning, including independent double legged MS tubular scaffolding, at all heights, depths and leads, dewatering area where required etc., a Providing 6 mm thick Plain Internal Plastering in cement mortar 1:4 [using fine river sand] finished smooth, including sieving of sand to required fineness, preparation of the surface, scaffolding, curing all as per specifications, drawings and as directed at site etc. complete as per specifications as directed by Engineer-in-charge. | 32
0 | R.C.C work -Providing and casting in-situ reinforced cement concrete 225 mm thick for wall, columns as per details drawings and design.The rate to include cost of re-baring Hilti and drilling and joining with existing beam or lintel including shuttering, steel , concrete, inserts, cutout for ventilator, hacking, curing, bonding chemical or slurry all complete, design and certification from structural consultant. Grade of concrete to be considered shall be M25 and steel to be considered as 12mm dia tor steel @150mm centre to centre both way in two layers staggered by 75mm in both directions. The thickness of walls to be 225 mm without plaster. 300mm - 300mm RCC column to be provided near the strong room door for mounting strong room door. Rate is inclusive of plaster on both side of wall. | 484
0 | Providing & fixing Ply Panelling for Staircase & ATM Ceiling | 181
0 | ADDITIONAL LABOUR CHARGES FOR MATHADI | 1
0 | Providing and constructing 4.5 inch thick masonry at all levels with approved quality Siporex [confirming to IS 12894], in cement mortar 1:4 [1 cement : 4 River Sand] uniformly mixed in machine with approved non-shrinking compound as per manufacturers instruction in specified courses of approved bond also providing RCC band of 100mm x 100 mm [or as directed] at 1.00 m centre to centre with 2 nos. 8 mm dia Tor bars and 6 mm dia links at 300 mm centre to centre in cement concrete of grade M20, required formwork, complete including pointing, raking out joints, curing, cleaning, including independent double legged MS tubular scaffolding, at all heights, depths and leads, dewatering area where required etc., all as per typical drawings, Providing 6 mm thick Plain Internal Plastering in cement mortar 1:4 [using fine river sand] finished smooth, including sieving of sand to required fineness, preparation of the surface, scaffolding, curing all as per specifications, drawings and as directed at site etc | 158
0 | Aluminium Door Frame 50mmx 38mm ( Door Size - 1050 x 2400mm ) | 2

## BOQ
FINAL BILL FOR ICICI BANK LTD, CHAPHEKAR CHOWK_PUNE
[7 empty] | As per WO |  |  | As per CWI |  |  |  |  | Variance : CWI vs WO |  | Excess | Saving | Total | CWI Remark | Remark | PM Approval
TYPE | NATURE OF WORK | CATEGORY | SUB CATEGORY | Particulars | Brand/ Make used/ installed at site | UNIT | RATE | QTY | AMOUNT | RATE | QTY | Photographic QTY | AMOUNT | Vendor RE | QTY | AMOUNT
Reimbursable Items | Electricity &Diesel Expenses to TKO | Electricity &Diesel Expenses to TKO | Diesel for DG | Reimbursement of Diesel for DG | NA | L.sum | 3000 | 1 | 3000 |  |  |  |  | Bill Attatached | [6 empty] | Quantity Exceeded from the Work order project Manager Approval Required
Main BOQ | Carpentry Work | MISCELLANEOUS | Softboard in Managers cabin-cubicle , 5S and Customer area Notice Board | Providing and fixing soft board incl of 6mm ply base backing and 12mm thk. crock sheet which is wrapped all around with fabric [Burgandy for regular office areas and royal blue for Private banking].The edge trims to be finished in 19mmx 6mm lipping p | Samrat | Sft | 150 | 60 | 9000 | 150
Main BOQ | Carpentry Work | MISCELLANEOUS | Rubber Mat in UPS room | Rubber Mat in UPS room, 20mm thickness. | NA | Sft | 140 | 27 | 3780 | 140 | [10 empty] | Quantity Exceeded from the Work order project Manager Approval Required
Main BOQ | Electrical Works | Other Electricals | Master Switch | Provision and installation of master switch nearest to the entrance of the premises, as per the specifications. | L&T | Nos | 30000 | 1 | 30000 | 30000
Main BOQ | Carpentry Work | PARTITIONS AND PANELLING | ATM backdrop | ATM wall design in Grey and white with 40mm commercial ply and laminate in high gloss finish and Rehau make edge banding as per approve design. Rs.7000 for one ATM and Rs.5000 for every additional machines. Quantity not to exceed 1 no. per site. | Samrat | Nos | 7000 | 1 | 7000 | 7000
Main BOQ | Carpentry Work | PARTITIONS AND PANELLING | ATM Backdrop for additional machines | ATM wall design in Grey and white with 40mm commercial ply and laminate in high gloss finish and Rehau make edge banding as per approve design, for every additional machines | Samrat | Nos | 5000 | 1 | 5000 | 5000
Main BOQ | Electrical Works | Other Electricals | Wall Mounted Fan | Providing and fixing wall mounted metal FAN 18 inch make orient, havells and almourd.orient, havells and almounard | Almourd | nos | 4500 | 2 | 9000 | 4500
Main BOQ | Carpentry Work | MISCELLANEOUS | Aluminium Foldable Ladder | 8 feet aluminium foladable Ladder As per sample approved . As per approved make | NA | nos | 7500 | 1 | 7500 | 7500
Main BOQ | Carpentry Work | MISCELLANEOUS | FLOWER POT | Providing and fixing of Clay Flower pot 12 to 20 for branch lobby area with neceessary accessories, including IGBC approved indoor plant. | NA | No | 1000 | 5 | 5000 | 1000
Main BOQ | Carpentry Work | MISCELLANEOUS | Lacqured Glass new | Providing and fixing Lacqured glass in Fusion Orange colour for Theme wall. Make - Saint Gobain, Asahi | Saint Gobain (10mm Thick Glass) | sqft | 525 | 56 | 29400 | 525 | [10 empty] | Quantity Exceeded from the Work order project Manager Approval Required
Main BOQ | Carpentry Work | MISCELLANEOUS | IGBC planters | Plant as per IGBC list, 2 feet height of plant, 10 inch height plastic pot with plastic tray | NA | Each | 500 | 13 | 6500 | 500
Main BOQ | Electrical Works | Other Electricals | Electricals as per Electrical Annexure 1 attached with this BOQ | Electrical work inclusive of power points, light points, A.C. cabling and distribution boards, fire detection and provision of conduits for networking, LED, raceway. BEE rated items for green certification | NA | Sft | 310 | 1266 | 392460 | 310
Main BOQ | CIVIL WORKS | PLUMBING WORKS AND SANITARY FITTINGS | Internal CPVC Plumbing work. [ Toilets and Pantry ] | Providing and fixing 0.5 or 0.75 inch or 1 inch CPVC pipes of Supreme or Astral or Ashirwad or Prince make for distribution in toilets and pantry including ftchase cutting, chase filing, coat of primer, antirust paint at all joints, proper insulation in Jute cloth and Black japan treatment comp, Internal concealed plumbing works for water supply, drainage and related works per toilet comprising of wash basin, WC, angle valve etc. all complete. Ladies Toilet [1 Wash Basin with 1 EWC] as directed by engineering incharge | Prince | Lsum | 5000 | 3 | 15000 | 5000
Main BOQ | CIVIL WORKS | FLOORING AND DADO | Water-proofing of toilet sunk and Pantry | WATER PROOFING IN TOILETS FLOOR &WALLS UPTO 2ft Ht : PROVIDING OF WATER PROOFING - CHEMICAL TREATMENT - THE SLAB TO BE CLEANED AND APPLY 2 COATS OF 2MM CHEMICAL ON THE FLOOR AND ON THE PERIPHERAL WALLS [UPTO 1 METRE HEIGHT] BASE COAT - APPLYING BASE COAT OF 1:6 MORTAR OVER CHEMICAL TREATMENT ON THE FLOOR AND ON THE PERIPHERAL WALLS UPTO 1000MM. Make - Dr. Fix-it, Pidilite, Sunandha | Dr Fixit | Sft | 65 | 259 | 16835 | 65
Main BOQ | CIVIL WORKS | FLOORING AND DADO | Brick Bat Coba in Toilet Area | Providing and laying of raised floor upto 200mm ht with necessary Brick bat coba - Waste water lines to be encased with 1:3:6 grade concrete and applying brick bat coba [1:6 mortar], The mortar for the brick- bat coba filling shall be CM 1:4 and admixed with integral waterproofing compound, curing, complete. curing 2 days and then finishing the surface with 10 mm thk of 1:6 mortar to proper level and slope. Rate to include necessary steps and ramp as per architects and clients instructions. | NA | Sft | 75 | 77 | 5775 | 75 | [10 empty] | Quantity Exceeded from the Work order project Manager Approval Required
Main BOQ | Carpentry Work | DOORS AND WINDOWS | Door frame in Ply | Providing and fixing door frames made out of 18mm double Ply finished with laminate of approved shade. frame section of size Approx upto 150mm x 36mm including providing necessary anchor hold fasts, cutouts as per engineer - in charge. | Samrat | rft | 160 | 100 | 16000 | 160
Main BOQ | Carpentry Work | DOORS AND WINDOWS | Fixed Glazing | Providing and fixing full height partition using 12mm thick toughened glass with top &bottom C Channel etc. complete. The glass edges shall be polish on all sides. The entire fixed partition shall be errected in complete line &level. as per instruction of Architect or Bank including other arrangement for necessary support. Make - Saint Gobain glass or Asahi or Modiguard | Saint Gobain (10mm Thick Glass) | sft | 450 | 469 | 211050 | 450 | [10 empty] | Quantity Exceeded from the Work order project Manager Approval Required
Main BOQ | Carpentry Work | DOORS AND WINDOWS | Cabin and Other doors _Fully Glazed | Providing and fixing Single Shutter, 12mm thick toughened glass of size 900 x 2100mm and approved make as shutters on patch fittings of specified make, floor spring, 600mm Handle, Inculding all other accessories, hardware etc. complete.Glass Make - Saint Gobain glass orAsahi or Modiguard, Hardware : Dorma BTS 58 | Saint Gobain (10mm Thick Glass) | nos | 23500 | 3 | 70500 | 23500
Main BOQ | Carpentry Work | DOORS AND WINDOWS | Main Entrance doors for Branch and ATM | Providing and fixing Single Shutter, 12mm thick toughened glass of size 1050 x 2100mm and approved make as shutters on patch fittings of specified make, floor spring, Handle of 12 inch long x 4inch bended width with 1inch outer Diameter, Inculding all other accssories, hard ware etc. complete [Floor Mounted Floor Spring from Dorma BTS75], Make - Saint Gobain glass or Asahi or Modiguard with Dorma Accessories | Saint Gobain (10mm Thick Glass) | nos | 28500 | 1 | 28500 | 28500 | [10 empty] | Quantity Exceeded from the Work order project Manager Approval Required
Non-Interior Work | Non-Interior Works | DISMANTLING AND DEMOLITION | Pest-Control and Anti Termite Treatment | Providing Pest control and Anti-termite treatment by a specialized agency as per the specifications mentioned by the Bureau of Indian Standards and Agencies specifications [whichever is higher], for General Civil, Plumbing, Drainage and timber Carpentry works, including a 10-year guarantee under suitable undertaking on stamp paper etc, complete as directed. [ Mode of measurement shall be on the carpet-area of the floor and not the area of surfaces treated.] Contractor is suppose to submit the Certificate of Completion of the same. | Hytech | Sqf | 10 | 1151 | 11510 | 10
Non-Interior Work | Non-Interior Works | DISMANTLING AND DEMOLITION | Existing wall | Dismantling of any existing 6inch &9inch walls with removal of lintels , chajjas, slabs if any , etc with necessary tools and tackels and carrying the debris away from site as per engineer- incharge instruction. | NA | Sft | 10 | 601 | 6010 | 10
Non-Interior Work | Non-Interior Works | DISMANTLING AND DEMOLITION | Debris Disposal | Debris to be collected from the floor level &stored in allotted debris yard in proper &durable gunny bags, debris not to be left or dumped anywhere in the site areas other than the allotted debris yard. Contractor to cart off the debris through tractors or any other logistic arrangement from the debris yard to the debris disposal area outside the premises at his own risk on a daily basis or weekly basis as per the guidelines provided by engineer-in charge. | NA | Truck | 4000 | 12 | 48000 | 4000
Main BOQ | Carpentry Work | DOORS AND WINDOWS | Low Height Door for Teller | Providing &fixing door as per design &size and including Godrej tribolt latch lock. Size of door to match the height of side partition. [approx 5ft x 2ft-6 ] | Samrat | nos | 5500 | 1 | 5500 | 5500 | [10 empty] | Quantity Exceeded from the Work order project Manager Approval Required
Main BOQ | CIVIL WORKS | FLOORING AND DADO | Vitrified Tile for Flooring | Providing and fixing of vitrified tiles of minimum 600x600mm size confirming to IS 15622 of approved make in all colors and shades approved by Engineer-in-charge including 12-15mm thick base coat of cement mortar 1:4 [ using coarse river sand ] and jointing with grey cement slurry @ 3.3 kg per sq.m including pointing with white cement based tile grout of approved make of matching shade complete as per patterns, drawings and specifications all as directed by Engineer-in-charge. Basic Rate - Rs 60 per Sft. Make- RAK,Johnson,Kajaria | RAK | Sft | 130 | 127 | 16510 | 130 | [10 empty] | Quantity Exceeded from the Work order project Manager Approval Required
Main BOQ | CIVIL WORKS | FLOORING AND DADO | Vitrified Tile for Flooring 80x80 | Providing and fixing of vitrified tiles of minimum 800x800mm size confirming to IS 15622 of approved make in all colors and shades approved by Engineer-in-charge including 12-15mm thick base coat of cement mortar 1:4 [ using coarse river sand ] and jointing with grey cement slurry @ 3.3 kg per sq.m including pointing with white cement based tile grout of approved make of matching shade complete as per patterns, drawings and specifications all as directed by Engineer-in-charge. Basic Rate - Rs 75per Sft. Make - Johnson,RAK,Kajaria | RAK | Sft | 145 | 861 | 124845 | 145 | [10 empty] | Quantity Exceeded from the Work order project Manager Approval Required
Main BOQ | Carpentry Work | LOOSE FURNITURE | Cash counter - ALLEN TYPE | Providing and fixing modular Cash Counter as per detail incl. of postformed table tops of ply or E1 grade MDF, pedestal units, both sides partitions, 12mm thk clear glass on both sides,key board, etc.complete. All finished in laminate of approved shade. Cost to include SS Hardware, tribolt lock, D brackets components and all necessary provisions of boxing for conduiting and termination of electrical and data points. [4ft-0 x 6ft-9 ] With pedestal unit as per design 2ft-2 height with 3 drawers. All hinges and side telescopic channels to be considered are of compacted and of EBCO, Al-Bihari make. All the drawers to have single channel locks. All necessary accessories needs to be considered. BIFMA, Green Pro or Green guard certified. Ply or MDF E1 grade, make- Century, Green ply, Samrat. Laminate - Merino, Century, Greenlam, Aica sunmica, Base rate of laminate:Rs.50 per sft. MDF Make - Merino, Century, Greenpanel | Samrat | Nos | 35000 | 1 | 35000 | 35000
Main BOQ | Carpentry Work | DOORS AND WINDOWS | Doors into Service areas _Solid with view panelorSlit | Providing and fixing Single Shutter door of size 3ft x 7ft and made up of 32 mm blockboard finished in on both sides with the laminate as per the approved sample. incl of brushed steel handle [22 mm dia pipe -ht 200mm] of approved make and 10mm thk clear float glass vision panel of 4 inch x 60 inch size and with door-closers as per details including all necessary accessories. Ply make- conforming to IS: 303 [Century,Greenply,Samrat] Make - Saint Gobain glass or Asahi or Modiguard Laminate - Merino, Century, Greenlam, Samrat.Base rate of laminate:Rs.50 per sft, Hardware : Dorma, Ozone, Hafele | Samrat | nos | 11500 | 5 | 57500 | 11500
Main BOQ | Carpentry Work | LOOSE FURNITURE | Service Counter ALLEN TYPE with pedastal units | Providing and fixing modular service counter table as per detail with top of 0.75 inch ply or E1 grade MDF finished on upper surface in Postformed Laminate of approved shade &on lower surface in balancing laminate incl. of key board &pedestal unit with 3 in 1 godrej make lock as per design 2ft-2 height, metallic keyboard tray[EBCO make] All necessary accessories needs to be considered. Ply make- Century, Green ply, Samrat. Laminate - Merino, Century, Greenlam, Aica sunmica, Base rate of laminate:Rs.50 per sft. MDF Make - Merino, Century, Greenpanel. | Samrat | Nos | 19000 | 5 | 95000 | 19000
Main BOQ | CIVIL WORKS | FLOORING AND DADO | Vitrified Tile Skirting | Providing and fixing skirting in vitrified tiles as per approved sample In skirting 4 inches height over 12 mm thick CM 1:4 backing as directed by Engineer- In charge. Basic Rate - Rs 65 per Sft. Make - RAK,Johnson,Kajaria. | RAK | Rft | 75 | 199 | 14925 | 75
Non-Interior Work | Non-Interior Works | DISMANTLING AND DEMOLITION | Existing old wall plaster Removal | Dismantling of any existing Plaster from walls wherever required with necessary tools and tackels and carrying the debris away from site as per engineer- incharge instruction. |  | Sft | 7 | 50 | 350 | 7
Main BOQ | CIVIL WORKS | FLOORING AND DADO | Floor Protection Sheet | Providing and applying covering on flooring for floor protection with polypropylene plastic bubble sheet. The rate should include the cleaning of floor covering on completion before handing over completed site as directed by Engineer - in charge. | NA | Sft | 4 | 1151 | 4604 | 4
Main BOQ | Carpentry Work | FALSE-CELING | Gypsum ceiling | Providing and fixing Gypsum False Ceiling of India Gypsum or Saint Gobain make which includes G.I. Perimeter Channels of size 0.55mm thick, All steel sections to be marked with GYPSTEEL which is a registered trademark of IGL and hologram.[having One Flange of 20mm and another flange of 30mm and a web of 27mm] along with perimeter of ceiling, screw fixed to brick wall and partition with the help of Nylon sleeves and screws at 610mm centres. Then suspending G.I. intermediate channels of size 45mm [0.9mm thick with two flanges of 15mm each] from the soffit at 1220mm centres with ceiling angle of width 25mm X 10mm X 0.55mm thick fixed to soffit with G.I. cleat and steel expansion fasteners. Ceiling section of 0.55mm thick having knurled web of 51.5mm and two flanges of 26mm each with lips of 10.5mm are then fixed to the intermediate channel with the help of connecting clips and in direction perpendicular to the intermediate channel at 457 mm centres. 12.5mm tapered edge Gypboard [conforming to IS 2095-1982] is then screw fixed to ceiling section with 25mm dry wall Philips screws at 230mm centres. Screw fixing is done mechanically with drilling machine with suitable attachment. Finally tapered edges of the Gyp boards are to be jointed and finished so as to have a flush look which includes filling and finishing with jointing compound, joint paper tape and two coats of dry wall top coat suitable for Gypboard [as per recommended practice of India gypsum] etc complete as per the recommended practices of India Gypsum. Rate to be included all kinds of profiles and cut outs required for light fixtures, Speakers, Smoke detector, trap doors and AC grill in the ceiling. Rate quoted to include vertical drops [till 200mm ht] and all cut-outs required for light fixtures, smoke detectors and other services cut-outs complete as directed by Architect. Verticals above 200mm ht will be measured separately. | Saint Gobain | sft | 90 | 956 | 86040 | 90 | [10 empty] | Quantity Exceeded from the Work order project Manager Approval Required
Non-Interior Work | Non-Interior Works | BRICK AND PLASTER WORKS | PCC - Plain cement concrete | Providing and laying of Plain cement concrete of grade M -10 [ 1:3:6 ] including shuttering for levelling course for flooring within the Bank Premise. The thickness may vary from 75mm to 100 mm as per requirement. [As per site condition - Prior approval of Bank required] |  | Sft | 48 | 50 | 2400 | 48
Main BOQ | CIVIL WORKS | PLUMBING WORKS AND SANITARY FITTINGS | Pantry Sink Bowl | Providing and fixing in position stainless steel Single bowl kitchen sink of Nirali or Jindal make, along with S.S. waste coupling and Chrome bottle trap, Angle cock, 15mm dia 450mm long cold water connection pipe. etc complete. [ Sink Bowl Size : 21 x 18 ]. Make - Nirali or Jindal, Fitting - Jaquar Florentine series | Jaquar | Nos | 6200 | 1 | 6200 | 6200
Main BOQ | Carpentry Work | FALSE-CELING | Knauf Ceiling GRID [ARMSTRONG ] | Providing and fixing modular Ceiling - CLASSIC LITE TEGULAR 15, modular ceiling systems with T- 15 GRID with 16 mm Thick mineral fibre board ceiling tiles as per following specifications. suspension system shall be manufacturer specification. Rate to include all fastening accessories with approved finishes. The last hanger at the end of each main runner should not be greater than 600 mm from the adjacent wall. Ceiling tiles shall be approved make TEGULAR edge tiles, of size 600 mm x 600 mm of approved colour. Armstrong make, Tile-RH99, 0.55 NRC, 16mm thick tile, 2ftx2ft size, with Knauf Ceiling [Armstrong] T- frame. | Knauf | sft | 115 | 395 | 45425 | 115 | [10 empty] | Quantity Exceeded from the Work order project Manager Approval Required
Non-Interior Work | Non-Interior Works | BRICK AND PLASTER WORKS | Chasing floor- wall for electrical trunking | Chasing in existing brick or siporex up to 200mm wide and 75mm deep, for installation of A.C. copper pipes and drain pipes as required and making good of chases with cement plaster or POP ready for application of paint. | NA | Rft | 40 | 200 | 8000 | 40
Non-Interior Work | Non-Interior Works | BRICK AND PLASTER WORKS | Sill-lining with Red - Black granite at toilet door sill &frame | Providing and laying of Sill, jambs to windows and Doors frame in required positions Approved Red or black granite of 18mm thk. Upto 2100mm in length [double piece], of approved make &color with machine, cut and machine polish up to 150mm wide, in cement mortar of 1:3 for sills and jambs of windows .The rate is inclusive of full rounded moulding at the edges from inside. | NA | Rft | 275 | 253 | 69575 | 275
Main BOQ | CIVIL WORKS | PLUMBING WORKS AND SANITARY FITTINGS | WC - Water Closet | Supply and fixing first quality European Water closet of [Make of WC - Jaquar] wall mounted - including PVC dual flush tank [Make Jaquar -JCS-WHT-2400] Range-Slim Concealed Cistern , Flush Plate: [ JCP- CHR-152415], Range-Flush Plates, seat cover, connection pipe and chair bracket, angle valve, all complete approved colour and as directed by engineering incharge. [Make of Fittings - Jaquar, SLS-WHT-6953, Range-Solo] | Jaquar | Nos | 14500 | 2 | 29000 | 14500
Main BOQ | CIVIL WORKS | PLUMBING WORKS AND SANITARY FITTINGS | PVC pipes [Toilets &Pantry] | Providing and fixing 0.75 inches PVC pipes of Supreme or Astral or Ashirwad or Prince make of required size with special fittings, traps, bends, floor traps, etc. including chemical sealed joints as required at site and making necessary connections with existing lines for WC &water-waste Internal concealed plumbing works for water supply, drainage and related works per toilet comprising of wash basin, WC, angle valve etc. all complete. Ladies Toilet [1 Wash Basin and 1 EWC] as directed by engineering incharge | Prince | Lsum | 4000 | 3 | 12000 | 4000
Main BOQ | CIVIL WORKS | PLUMBING WORKS AND SANITARY FITTINGS | Bib Cock | Supplying and Fixing of Jaquar Florentine, 15mm CP Brass Bib Tap with necessary CP Brass wall flanges etc., complete. [Fixing in Janitor] with auto closing. Model code- FLR-CHR-5047N |  | Nos | 1350 | 2 | 2700 | 1350
Main BOQ | CIVIL WORKS | PLUMBING WORKS AND SANITARY FITTINGS | Angular Stop Cock | Supply fixing and installation of Angular stop cocks with wall flange [ Make Jaguar Florentine, model - FLR-CHR-5053N] to be provided only at the entry point of plumbing lines within the toilets and pantry | Jaquar | Nos | 1150 | 4 | 4600 | 1150
Main BOQ | Carpentry Work | STORAGE UNITS AND COUNTERS | Shutter below pantry platform | Providing &fixing of Pantry counter shutter upto 750mm ht as per details, with the shutter to be formed out of 18mm thk Marine ply finished with 1mm laminate with necessary PVC edge banding as per details. Shutters to be provided with all necessary accessories like hinges, locks, magnetic catchers, tower bolts all complete, as directed by architectand and framework in seasoned teak wood of section 38mmX50mm, finished in colour polish matching the colour of the laminate. Cost to include antitermite treatment,borer treatment for salwood,plywood. Ply make- conforming to IS: 303 [Century, Greenply, Samrat ]Laminate - Merino, Century, Greenlam, Samrat.Base rate of laminate:Rs.50 per sft | Samrat | sft | 575 | 14 | 8050 | 575
Main BOQ | CIVIL WORKS | PLUMBING WORKS AND SANITARY FITTINGS | Nahani Traps | Supply and fixing of S.S. Nahani Trap Insect-Proof type as per approved sample in toilets and pantry. | Make not provided | Nos | 650 | 4 | 2600 | 650
Main BOQ | CIVIL WORKS | PLUMBING WORKS AND SANITARY FITTINGS | Robe Hooks | Supply &fixing of SS finish Double Coat Hooks manufactured by Jaquar or as approved by bank or CPC team | Jaquar | Nos | 550 | 2 | 1100 | 550
Main BOQ | Carpentry Work | STORAGE UNITS AND COUNTERS | Over Head Storage | Providing and Fabrication of Over head storage of upto 450mm depth and 900mm height as per details. Shutters, top, bottom, intermediates and shelves to be made out of 18mm Marine ply with PVC edges banding and 12mm marine ply back. All the exposed surface finished with 1mm thk laminate and inside finished with 0.8mm laminate. Shutters to be fixed with all necessary accessories like hinges, ball catches, tower bolts, locks, and handles etc.as directed by architect. Provide adjustable shelf formed of ply finished with 0.8mm laminate. Ply make- conforming to IS: 303 [Century, Greenply, Samrat ]Laminate - Merino, Century, Greenlam, Samrat.Base rate of laminate:Rs.50 per sft | Samrat | sft | 850 | 14 | 11900 | 850 | [10 empty] | Quantity Exceeded from the Work order project Manager Approval Required
Main BOQ | CIVIL WORKS | PLUMBING WORKS AND SANITARY FITTINGS | Mirror | Supply and fixing Mirrors of Saint Gobain or Asahi make 5.0mm thick with plastic film backing, backing to have 12 mm shuttering plywood [marine grade], with 25 x 10mm wooden beading of all four sides with french polish. | Make not provided | Sft | 200 | 27 | 5400 | 200
Main BOQ | CIVIL WORKS | PLUMBING WORKS AND SANITARY FITTINGS | Health Faucet | Supply &fixing of Jaguar make [model no. ALD- CHR-565] Health Faucet in all WC cubicles complete with all accessories such as flexible hose, wall hook, Jaguar make etc. All of CP finish. Separate rate for angle cock. | Jaquar | Nos | 1350 | 2 | 2700 | 1350
Main BOQ | CIVIL WORKS | PLUMBING WORKS AND SANITARY FITTINGS | Kichen Sink Cock | Supply and Fixing in position Long body Sink Cock, heavy duty brass chromium-plated, of Jaguar Florentine Make FLR-CHR-5347N [wall mount] OR FLR-CHR-5357N [Floor Mount]. | Jaquar | Nos | 2250 | 1 | 2250 | 2250
Non-Interior Work | Non-Interior Works | BRICK AND PLASTER WORKS | Jet Black Granite | Providing and fixing Steps and Adjacent areas in Jet Black granite slab, with treads having half round nosing and anti skit grooves 3nos. including fixing in mortar, front edges finished flat and polished, mitred joints, with proper anchoring to existing work | NA | Rft | 245 | 117 | 28665 | 245 | [10 empty] | Quantity Exceeded from the Work order project Manager Approval Required
Main BOQ | CIVIL WORKS | PLUMBING WORKS AND SANITARY FITTINGS | Tissue Roll Holders | Supply &fixing of Toilet paper holder manufactured by Jaquar or as approved by bank or CPC team Make : Jaquar ACN-1151N | Jaquar | Nos | 600 | 2 | 1200 | 600
Non-Interior Work | Non-Interior Works | BRICK AND PLASTER WORKS | RCC lintels for door, window &Wall | Providing, laying, compacting in position RCC lintels and Patlis for main entrance of the following sizes cast in situ in 1:2:4 cement concrete with 4 Nos of 10 mm TOR steel reinforcement with stirrups of 8mm dia TOR steel at 150 mm centre to centre, including 25mm cover, necessary shuttering, curing, compacting, bending of steel reinforcement etc. complete. | NA | Nos | 1400 | 3 | 4200 | 1400
Main BOQ | Carpentry Work | STORAGE UNITS AND COUNTERS | Janitor Box _House keeping storage unit | Providing and fixing upto 450mm Janitor box of 19mm ply as per the design, All exposed trims to be finished in French polish. Shutters to be of 19mm thk ply finished externally &internally in laminate of approved colour mounted on auto-closing hinges, with 2 nos aluminium powder coated louvers [Size : 300mm x 150mm] per shutter in off white colour. Ply make- Century, Green ply, Samrat. Laminate - Merino, Century, Greenlam, Aica sunmica, Samrat. Base rate of laminate:Rs.50 per sft. Hardware : Ozone, Hafele | Samrat | nos | 8500 | 1 | 8500 | 8500
Main BOQ | CIVIL WORKS | PLUMBING WORKS AND SANITARY FITTINGS | Small Wash Basin inside WC | Providing and fixing Wall Hung Wash Basin of required shape as per approved make including Bottle trap, pillar cock, waste coupling, angle valve &connection pipe etc. all required to complete the work and make it functional. All complete as per design and specifications. Make: Jaquar WASHBASIN CONTINENTAL MODEL CNS-WHT-801 AND BOTTLE TRAP ALD-769L300X190 AND PRESSMATIC TAP PRS-CHR-031 | Jaquar | Nos | 6500 | 2 | 13000 | 6500
Non-Interior Work | Non-Interior Works | BRICK AND PLASTER WORKS | POP Punning on wall | Providing and applying Plaster of Paris punning [anhydrous gupsum] to wall of average thickness half inch to1 inch thk to existing wall surfaces to achieve smooth surface in true level and plumb complete as directed. The rate to include cost for making grooves up to 12mm thick if required in horizontal or vertical direction near doors, windows, skirting | NA | Sft | 20 | 2120 | 42400 | 20
Main BOQ | Carpentry Work | MISCELLANEOUS | Curtain for Locker Room | providing and fixing PVC Coated Fabric curtain in Grey colour for Locker Room | NA | Lsum | 1600 | 1 | 1600 | 1600
Main BOQ | CIVIL WORKS | PLUMBING WORKS AND SANITARY FITTINGS | Urinals | Supplying, installing, approved make off - white coloured large flat back urinals with 40mm C.P. dome type waste coupling 40mm C.P. bottle trap with C.P. extension pipe, Urinal Valve Auto Closing System with Built-in Control Cock, Wall Flanget &SS Pipe, C.P.spreader unit GI expansion bolts etc., complete [Urinal partition excluded] as directed by Engineer incharge. Make: Jaquar URS-WHT-13261 AND BOTTLE TRAP ALD-769L300X190, Jaquar spreader and pressmatic Tap prs-077 | Jaquar | Nos | 7000 | 1 | 7000 | 7000
Non-Interior Work | Non-Interior Works | BRICK AND PLASTER WORKS | Cement Plaster Externals | Providing and applying in one coat, Plastering of walls with half inch thick Rough Sand plaster in 1:4 cement mortar, applied smooth and cured, complete on existing Brick walls, Columns, etc.. Rate shall include for scaffolding, grooves, sills, pattas, curing, surface preparation before the application of plaster, providing GI chicken mesh as mentioned above to a width of 150mm at the junctions of masonry and concrete works including tying in position by using suitable nails, clamps, screws and as directed etc. complete at all levels. The contractor shall make good the grooves, pockets etc. after the scaffolding is removed. | NA | Sft | 40 | 50 | 2000 | 40 | [10 empty] | Quantity Exceeded from the Work order project Manager Approval Required
Non-Interior Work | Non-Interior Works | METAL-WORK | Rolling Shutters-Locks | Providing and fixing heavy duty circular locks for rolling shutters with multiple keys, Godrej Navtal make. | godrej | Nos | 550 | 10 | 5500 | 550
Main BOQ | Carpentry Work | MISCELLANEOUS | Writing Ledge 33 inch X 18inch Glass top | Providing and fixing of writing ledge as per design made in ply and finished in Laminate and top of 10mm thick glass with beveled edges as per the design.[SIZE _ 33 x 18 ]Ply make- Century, Green ply, Samrat.Laminate - Merino, Century, Greenlam, Aica sunmica.Base rate of laminate:Rs.50 per sft | Samrat | nos | 3500 | 2 | 7000 | 3500
Non-Interior Work | Non-Interior Works | METAL-WORK | SS-handrails | Providing and fixing 304 grade SS Railing on the stairs in Brushed steel pipe [1.5 inch dia], chrome finish . Rate to include all necessary spanner members, clamping systems, fixtures, etc complete as per specifications as directed by Engineer-in- charge. [Cost including all materials and labour] [as per shown in drawing] | NA | Rft | 1275 | 12 | 15300 | 1275 | [10 empty] | Quantity Exceeded from the Work order project Manager Approval Required
Main BOQ | CIVIL WORKS | PAINTING | Paint on Walls &Ceiling | Providing and applying desired acrylic emulsion paint finish to walls, of approved shade. The surface of wall to be painted shall be prepared and applied with two coats of primer, two coats of putty and touch up putty if required to achieve smooth finish. The surface shall be painted with three coats with Acrylic emulsion paint of [Asian paints] to achieve smooth [Roller Finish] matt finish to walls, ceilings, Columns and any exposed surfaces, of approved shade including a coat of approved cement primer Rate inclusive of grinding of concrete joints to receive paint, scaffolding, lifting and shifting charges, complete and as directed by the Engineer-in-charge. | Asian Paint | Sft | 21 | 956 | 20076 | 21 | [10 empty] | Quantity Exceeded from the Work order project Manager Approval Required
Non-Interior Work | Non-Interior Works | ELECTRICAL MAIN CABLE | Main Cables | Supply of Polycab Alluminium armoured cable 3.5 core 50 sqmm from meter room of the building to electrical main panel of the Bank inside the premises. | Polycab | MTR | 450 | 50 | 22500 | 450
Main BOQ | Carpentry Work | MISCELLANEOUS | Writable Backpainted Glass Board in meeting room | Providing &fixing in proper line &level, factory made 5 mm thk clear Writable White Backpainted Glass of approved shade of colour on to existing ply backing, cladding on Double adhesive tape _silicon for permanent bonding.The Glass should be free from any patches. The glass shall be machine polished, machine cut with all edges polished. All required hardware, fixtures, adhesives shall be considered while quoting for the same.[ Glass from Saint Gobain or Asahi or ModiGuard] of 3ft-0 X 4ft-0 size for Meeting Room. | Make not provided | sft | 375 | 32 | 12000 | 375
Main BOQ | Carpentry Work | MISCELLANEOUS | Plastic Chair for Guard | Providing of Plastic chair without armrest Grey color, Neelkamal make. | Make not provided | nos | 600 | 1 | 600 | 600
Main BOQ | Carpentry Work | MISCELLANEOUS | Fixing of Hanging signages, Door signages, Internal and External | Fixing of all the signages provided by ICICI Bank, Hanging or on the wall and partitions as instructed by project incharge. | NA | L sum | 500 | 4 | 2000 | 500
Main BOQ | Carpentry Work | MISCELLANEOUS | Key Hives | Providing and fixing in place key hanging box of size 600mm x 675mm made out of 19mm thick plywood and finished internally &externally with 1.0 mm thick laminate of approved shade. The shutter of the key box to be made of 19mm thick plywood with 60mm wide frame on all sides with 6mm thick glass embedded in it. The key box to be provided with key hooks. | Samrat | nos | 2500 | 1 | 2500 | 2500
Main BOQ | Carpentry Work | DOORS AND WINDOWS | WC doors Flush Door | Providing and fixing MARINE grade 1.5 inch thk internal toilet flush door. size 2.5ft x 7ft with wood lipping on all exposed edges. Vertical surfaces to be finished in laminate from both the side of the toilet. All necessary accessories such as Hinges, Door closer, Lock Make- Kodia, Model No: 551SS, 600mm Ht D or H type handle, Wall mounted magnetic door catcher complete needs to be considered.Flush Door make- [Century, Greenply, Samrat]Laminate - Merino, Century, Greenlam, Samrat.Base rate of laminate:Rs.50 per sft,Hardware : Dorma, Ozone, Hafele | Samrat | nos | 10500 | 2 | 21000 | 10500
Main BOQ | CIVIL WORKS | PAINTING | Luster Paint on Wall | Providing and applying desired luster paint finish to walls, of approved shade. The surface of wall to be painted shall be prepared and applied with two coats of primer, two coats of putty and touch up putty if required to achieve smooth finish. The surface shall be painted with three coats with luster paint of [Asian paints] to achieve smooth [Roller Finish] matt finish to walls, ceilings, Columns and any exposed surfaces, of approved shade including a coat of approved cement primer Rate inclusive of grinding of concrete joints to receive paint, scaffolding, lifting and shifting charges, complete and as directed by the Engineer-in-charge. | Asian Paint | Sft | 22 | 2530 | 55660 | 22
Main BOQ | CIVIL WORKS | PAINTING | Enamel paint for Rolling Sutter | Providing and applying Crimson Red matt enamel paint for rolling shutter with Red oxide to be applied before enamel paint. Make - Asian paints. | Asian Paint | Sft | 18 | 836 | 15048 | 18
Main BOQ | Carpentry Work | PARTITIONS AND PANELLING | Solid Partition between Glass Partition &Ceiling | Providing and fixing Solid Partition between Glass Partition and Ceiling Full height partitions with 2 x 1.5 Aluminium framework [verticals at 2 ft center to Center] with 12mm thk. commercial ply on both sides and finished with1mm laminate and complete with required accessories. Ply make- conforming to IS: 303 [Century, Greenply, Samrat ].Laminate - Merino, Century, Greenlam, Samrat.Base rate of laminate:Rs.50 per sft | Samrat (Aluminium Framework : 2"x1") | sft | 425 | 278 | 118150 | 425
Main BOQ | CIVIL WORKS | PAINTING | Apex Paint for Exterior | Providing, applying, finishing walls with Premium Acrylic smooth exterior paint on sand face plaster, plain plaster &concrete surfaces with Silicone additives [APEX ULTIMA of Asian paints or Weather shield max of Berger make] of required shade over and above a base coat of water proofing cement paint to be applied including preparation of the surfaces, including erection of double tubular scaffolding complete as directed by Engineer-in- charge. |  | Sft | 18 | 40 | 720 | 18
Main BOQ | Carpentry Work | PARTITIONS AND PANELLING | Wall or Column paneling in customer lobby | Wall orColumn Cladding of 2 x 1.5 Aluminum framework of 18 guage [verticals at 2 ft 0 center to Center] with 10mm thk. COMMERCIAL ply on all side and finished in laminate.as per detail. Cost to include all necessary framework, support and fixing details, admixtures, colouring agents, etc. Ply make-conforming to IS: 303 [Century, Greenply, Samrat ].Laminate - Merino, Century, Greenlam, Samrat.Base rate of laminate:Rs.50 per sft | Samrat | sft | 260 | 476 | 123760 | 260 | [10 empty] | Quantity Exceeded from the Work order project Manager Approval Required
Main BOQ | Carpentry Work | PARTITIONS AND PANELLING | ACP Panellings at Entrance | Providing &fixing of Exterior grade 3mm Thick Aluminum Composite Panel [ACP] in silver grey as per approved shade with Aluminium framing of 2 x 1 , Weather sealant including all necessary hardware etc. complete as directed | NA | sft | 325 | 740 | 240500 | 325 | [10 empty] | Quantity Exceeded from the Work order project Manager Approval Required
Main BOQ | Carpentry Work | PARTITIONS AND PANELLING | U Type beam boxing | Providing and Fixing BOXING FOR SHUTTER with openable panels for accessing rolling shutter made of supporting framework of Aluminum and 12mm thk marine ply finished with 1.0mm thk laminate of approved shade on all exposed surfaces including boxing top.Openable panel for accessing the rolling shutter to be provided . Rate to include cutouts for lights, necessary hardware, etc, all complete. [surface area will be measured for the purpose of billing].Ply make- conforming to IS: 303 [Century, Greenply, Samrat ].Laminate - Merino, Century, Greenlam, Samrat.Base rate of laminate:Rs.50 per sf | Samrat | sft | 275 | 460 | 126500 | 275
Main BOQ | Carpentry Work | PARTITIONS AND PANELLING | Full height Partitions | Providing and fixing Full height partitions with 2 x 1.5 Aluminium framework [verticals at 2ft 0 c_c] with 12mm thk. commercial ply on both sides and finished with1mm laminate and complete with required accessories. Ply make- conforming to IS: 303 [Century, Greenply, Samrat ].Laminate - Merino, Century, Greenlam, Samrat.Base rate of laminate:Rs.50persft | Samrat (Aluminium Framework : 2"x1") | sft | 410 | 230 | 94300 | 410
Main BOQ | CIVIL WORKS | PLUMBING WORKS AND SANITARY FITTINGS | Urinal Partition | Providing &Fixing 18mm Thick Granite Urinal partition embedded in wall. All Exposed edges to be polished. Size: 450 x 900mm. Granite - Ruby Red or Bruno Red or RBI Red - Basic Rate Rs 150 per Sft | NA | Nos | 1650 | 1 | 1650 | 1650
Main BOQ | CIVIL WORKS | FLOORING AND DADO | Pantry Sink Counters | Providing &fixing platform of 600 MM deep made out of 18mm thick granite top with Polished edges laid on 25mm Twin Kadapa Top and with vertical supports. Fixing to be done as per design and details. Inclusive 75mm facia, complete with moulding, cleaning, cutout for Sink etc.. Granite - Ruby Red or Bruno Red or RBI Red - Basic Rate Rs 150 per Sft | NA | Rft | 1750 | 5 | 8750 | 1750
Main BOQ | Carpentry Work | PARTITIONS AND PANELLING | Full height Partition between ATM &UPS room | Providing and fixing Full height partitions with 2 x 1.5 Aluminium framework [verticals at 2ft 0 c_c] with 12mm thk. commercial ply on both sides and finished in laminate exposed to customer area and fire retardent Paint finish exposed to UPS room with necessary openings cut to size of ATM complete with required accessories.Ply make- conforming to IS: 303 [Century, Greenply, Samrat ].Laminate -Merino, Century, Greenlam, Samrat.Base rate of laminate:Rs.50persft | Samrat (Aluminium Framework : 2"x1") | sft | 380 | 83 | 31540 | 380 | [10 empty] | Quantity Exceeded from the Work order project Manager Approval Required
Main BOQ | Carpentry Work | LOOSE FURNITURE | Managers table E3 ALLEN TYPE | Providing and fixing modular service counter table as per detail with top of 25mm ply or E1 grade MDF finished on upper surface in Postformed Laminate of approved shade &on lower surface in balancing laminate incl. of key board . All hinges and side telescopic channels, metallic keyboard tray [EBCO make] All necessary accessories needs to be considered.Ply make- Century, Green ply, Samrat.Laminate - Merino, Century, Greenlam, Aica sunmica, Base rate of laminate:Rs.50 per sft.MDF Make - Merino, Century, Greenpanel | Greenlam | nos | 15500 | 1 | 15500 | 15500
Main BOQ | Carpentry Work | LOOSE FURNITURE | Managers storage unit E4 | Providing and fixing storage units -2ft-6 height out of 25mm thk top in ply or E1 grade MDF shutters with 19mm thk. ply shelves mounted on hinges finished in prelaminated internally and Laminate of approved shade on all exposed external surfaces. Table size [3ft-0 x 1ft-6 x 2ft] All necessary accessories needs to be considered.BIFMA or Green Pro or Green guard certified.Ply make- Century, Green ply, Samrat.Laminate - Merino, Century, Greenlam, Aica sunmica, Base rate of laminate:Rs.50 per sft.MDF Make - Merino, Century, Greenpanel | Greenlam | nos | 7500 | 1 | 7500 | 7500
Main BOQ | Carpentry Work | LOOSE FURNITURE | Back Office Table E5 | Providing and fixing modular Back Office table as per detail with top of 25mm in ply or E1 grade MDF finished on upper surface in Postformed Laminate of approved shade &on lower surface in balancing laminate incl. of key board, 10mm thk. glass dividers half round, with soft board with biding as per design. All necessary accessories needs to be considered.Ply make- Century, Green ply, Samrat.Laminate - Merino, Century, Greenlam, Aica sunmica, Base rate of laminate:Rs.50 per sft.MDF Make - Merino, Century, Greenpanel | Greenlam | nos | 15000 | 3 | 45000 | 15000 | [10 empty] | Quantity Exceeded from the Work order project Manager Approval Required
Main BOQ | Carpentry Work | LOOSE FURNITURE | Meeting table E6 | Providing circular meeting table of 3ft-6 dia with 25mm thick commercial ply or E1 grade MDF table top both side laminated as per design, with all necessary accessories needs to be considered.Ply make- Century, Green ply, Samrat.Laminate Merino, Century, Greenlam, Aica sunmica.Base rate of laminate:Rs.50 per sft.MDF Make - Merino, Century, Greenpanel | Greenlam | Nos | 8500 | 1 | 8500 | 8500
Main BOQ | Carpentry Work | LOOSE FURNITURE | Running wooden ledge in pantry | Providing 12 inch wide and 19mm thk wooden running ledge with top finished in laminate of approved shade. Cost to include necessary supports and hardware components.Ply make- Century, Green ply, Samrat. MDF Make - Merino, Century, Greenpanel.Laminate - Merino, Century, Greenlam, Aica sunmica, Base rate of laminate:Rs.50 per sft |  | rft | 500 | 9 | 4500 | 500
Main BOQ | Carpentry Work | LOOSE FURNITURE | Storage unit big E9 | 1200mm height storage of 750mm height 450mm deep out of 19mm thk ply shutters finished in laminate on both sides mounted on hinges fixed to plyorMDF laminated incl of intermediate shelf, as per approved specs with all necessary accessories needs to be considered.Ply make- Century, Green ply, Samrat. MDF Make - Merino, Century, Greenpanel.Laminate - Merino, Century, Greenlam, Aica sunmica, Base rate of laminate:Rs.50 per sft | Greenlam | nos | 8500 | 3 | 25500 | 8500 | [10 empty] | Quantity Exceeded from the Work order project Manager Approval Required
Main BOQ | Carpentry Work | LOOSE FURNITURE | Xerox Table | Fax, Printer Table of 25mm top in ply or E1 grade MDF, 400mm x 750mm x 825mm [DxHxW], with fire retardant laminate, as per Allen design, with all necessary accessories needs to be considered. Ply make- Century, Green ply, Samrat. MDF Make - Merino, Century, Greenpanel Laminate - Merino, Century, Greenlam, Aica sunmica, Base rate of laminate:Rs.50 per sft | Greenlam | Nos | 6000 | 1 | 6000 | 6000
Reimbursable Items | Reimbursement of Vendor Elements | VENDOR ITEMS PROCURED BY TKO (TAXES INCLUDED) | Slotted Angle Rack | S and I of slotted angle rack of size 2 feet 6 inch Length x 1 feet 6 inch breadth x 6 feet 0 inch height in 18 guage MS material of Godrej- Methodex make |  | No | 10000 | 2 | 20000 | 10000
Reimbursable Items | Reimbursement of Vendor Elements | VENDOR ITEMS PROCURED BY TKO (TAXES INCLUDED) | Electricity bill for WIP periods | Electricity bill for WIP period | NA | No | 5000 | 2 | 10000 | 5000
Main BOQ | Electrical Works | Other Electricals | Data and voice cablings | Provision and installation of networking components, networking rack, service component. Cost includes labor, installation and transportation. Make Commscope | Polycab | sft | 90 | 1266 | 113940 | 90
Main BOQ | Carpentry Work | PARTITIONS AND PANELLING | Wooden Glass Partition | Providing and fixing full height glass partition with 12 mm thick glass for cabin and meeting room. 2 x 1.5 inches Aluminium framework [verticals at 2ft c-c] upto 3ft 6 inches height or as per site engineer instructions,12mm thk. commercial ply on both sides and finished with 1mm laminate and complete with required accessories inclusive of wooden beading Patti finished in water-cut melamine polish all around as per detail.Ply make- conforming to IS: 303 [Century, Greenply, Samrat ].Laminate - Merino, Century, Greenlam, Samrat.Base rate of laminate:Rs.50 per sft. Glass make:Saint Gobain, Asahi,Modi Float. | Saint Gobain (10mm Thick Glass) Samrat (Aluminium Framework : 2"x1") | sft | 380 | 171 | 64980 | 380
Main BOQ | CIVIL WORKS | PLUMBING WORKS AND SANITARY FITTINGS | Soap Dish | Providing and fixing of SS Soap Dish. Make: Jaquar,Hindware and Parryware | Jaquar | nos | 625 | 2 | 1250 | 625
Main BOQ | CIVIL WORKS | PLUMBING WORKS AND SANITARY FITTINGS | BIB Cock 2 way | Providing and FixinG 2 way BIB Cock. Approved make: Jaguar Model code:FLR-CHR-5041N, Range : Florentine | Jaquar | Nos | 1750 | 2 | 3500 | 1750
Main BOQ | Carpentry Work | PARTITIONS AND PANELLING | Aluminum Skirting | Providing and fixing Bottomline _ Cubik _ Ebco make Alluminium skirting of 90mm height | Make not provided | Rft | 90 | 174 | 15660 | 90 | [10 empty] | Quantity Exceeded from the Work order project Manager Approval Required
Main BOQ | Carpentry Work | PARTITIONS AND PANELLING | Toilet WC Cubicle | Providing and fixing Greenlam Sturdo Classique Versatile Toilet Cubicle of following standard dimension which includes 600mm door size width made of heat, bacteria, water, chemical, scratch, impact and anti bacterial, anti virus, anti fungal resistant 12mm thick solid compact laminate panels tested by Shriram Test House. Finish of the compact laminate should be SUD 261 Dark Grey, which includs doors, pilasters and intermediate panels finished with approved texture or shade as per the detail drawings and as per IS 2046 Indian Standard and as per fire retardant BS 476 97 standard. The product should have Green Guard Certificate. Reduction of virus in 2 hours and 24 hours when tested by ISO 21702 2019 standard. This also includes providing and fixing in position necessary hardware made out of Stainless steel Grade 316 and Aluminium powder coated top rail as per manufacturer specifications and Architects instructions like.SS Door Knob,SS Gravity hinges,SS Thumb turn lockset indicators,Aluminum powder Coated Top Rail, SS Coat Hooks, SS U Channels, SS Adjustable Foot, Noise Deafening Tape etc. Screws and wall Plugs.The top fitting should consist of Aluminium Powder Coated top rail which will get fixed with Mid and End pilasters.All other hardware and screws will of stainless steel in 304 Grade with satin finish. Top rail is extruded Aluminium will be powder coated or anodized Grade 6063 Micron Aluminium.All pilasters are supported by stainless steel adjustable footing with non corrosive steel inserts.Toilet Cubicle with standard dimension of 1955mm Height x 1000mm Width x 1550mm Depth, which includes 600mm door size width . Make Classique Versatile model of Greenlam Sturdo | NA | Nos | 36108 | 1 | 36108 | 36108
Main BOQ | CIVIL WORKS | FLOORING AND DADO | Kota Stone Flooring | Providing and laying approved size Size 600mm X 600mm 19 mm thk machine cut machine polished Kota Stones over 20mm thk cement mortar in the ratio of 1:6 [1 cement : 6 Crushed sand] including cleaning and preparing the surface forbedding, spreading neat cement slurry by using cement at 2Kg per SQM prior to bedding and spreading cement paste using min cement @ 4.5Kg per SQM over bedding, cleaning of joints, grouting with approved quality matching color grout, etc complete as directed. for Safe room, Strong room, locker room and other areas as per site engineer instructions. | NA | Sft | 160 | 170 | 27200 | 160 | [10 empty] | Quantity Exceeded from the Work order project Manager Approval Required
Main BOQ | CIVIL WORKS | FLOORING AND DADO | Wall Tiles | Providing and fixing of ceramic tiles of minimum 300x600mm size confirming to IS 15622 of approved make in all colors and shades approved by Engineer-in-charge including 8.5-9 mm thick base coat of cement mortar 1:4 [using coarse river sand] and jointing with grey cement slurry @ 3.3 kg per sq.m including pointing with white cement based tile grout of approved make of matching shade complete as per patterns, drawings and specifications all as directed by Engineer-in-charge. Basic Rate - Rs 60 per Sft. Make - Kajaria,RAK,Johnson. | Kajaria | Sft | 120 | 630 | 75600 | 120
Main BOQ | Carpentry Work | DOORS AND WINDOWS | Sliding door | Providing and fixing sliding door of size 3ft-0 x 7ft-0 and made up of 32 mm blockboard or Ply finished in on both sides with the laminate as per the approved sample. incl of flushed steel handle of approved make as per details including all necessary accessories. Ply make- conforming to IS: 303 [Century, Greenply, Samrat] Make - Saint Gobain glass or Asahi or Modiguard Laminate - Merino, Century, Greenlam, Samrat.Base rate of laminate:Rs.50sft, Hardware : Dorma, Ozone, Hafele | Samrat | nos |  |  |  | 11000 | [9 empty] | Rate Approval Required | Quantities Not in Work order Project Manager Approval required
Non Standard | Carpentry Work | MISCELLANEOUS | Corner Guard | Corner Guard | NA | Rft |  |  |  | 65 | [9 empty] | Rate Approval Required | Quantities Not in Work order Project Manager Approval required
Non-Standard | Carpentry Work | Carpentry Work | Pantry Table | Providing & fixing the Pantry Table with MS Base, used in 25mm thick ply with both side laminet with top edge 2mm thik banding, MS Base with powder coated as per details given. ( Size - 4' x 3' ) | Samrat | Nos |  |  |  | 12500 | [9 empty] | Rate Approval Required | Quantities Not in Work order Project Manager Approval required
Main BOQ | Carpentry Work | PARTITIONS AND PANELLING | ATM Door Back Room | ATM back room door - Providing and fixing ATM back room door, made of 25mm commercial ply or HDHMR boards finished in 1mm high gloss laminate, with lock, magnet and all fittings, as per approved design. Ply make- Century, Greenply, Kitply. Laminate | Samrat | Sft |  |  |  | 300 | [9 empty] | Rate Approval Required | Quantities Not in Work order Project Manager Approval required
Main BOQ | CIVIL WORKS | FLOORING AND DADO | External Flooring in Granite | Supply and Laying of 18mm thk machine cut, machine polished [Ruby red]granite flooring, on a pre-finished surface with 60mm cement sand mortar in 1:4 Ratio with required adhesive, in approved design and pattern. The rates shall be inclusive of machine polishing edges in case of protruding edges & groove or chamfering. Rate to include for laying to the pattern as directed by Architect including floor preparation. Granite - Ruby Red or Bruno Red or RBI Red - Basic Rate Rs 150 per Sft | NA | Sft |  |  |  | 350 | [9 empty] | Rate Approval Required | Quantities Not in Work order Project Manager Approval required
Main BOQ | Carpentry Work | LOOSE FURNITURE | Writing Ledge 33 inch X18 inch Glass top ALLEN Model | Writing Ledge [Allen Model]Providing writing ledge with framework in ply and finished in Laminate and top of 12mm thick glass with beveled edges as per the design.Ply make- Century, Green ply, Samrat.MDF Make - Merino, Century, Greenpanel.Laminate - Merino, Century, Greenlam, Aica sunmica, Base rate of laminate:Rs.50 per sft | Samrat | nos |  |  |  | 5500 | [9 empty] | Rate Approval Required | Quantities Not in Work order Project Manager Approval required
Non-Interior Work | Non-Interior Works | BRICK AND PLASTER WORKS | MS Grill work for Strong Room Ceiling - applicable only in case no RCC is possible for ceiling | Providing, Fabricating and erecting of MS grills exposed on internal wall surface and ceiling consisting in 20 sq. mm MS Bars spaced 75 mm centre to centre in angle iron frame tightly bolted on ceiling and floor and finished in Black colored enamel paint. | NA | Sft |  |  |  | 800 | [9 empty] | Rate Approval Required | Quantities Not in Work order Project Manager Approval required
Non Standard | Non-Interior Works | METAL-WORK | Ms Staircase | MS Sataircase | NA | L/s |  |  |  | 70000 | [9 empty] | Rate Approval Required | Quantities Not in Work order Project Manager Approval required
Main BOQ | Carpentry Work | LOOSE FURNITURE | Pedestal unit E10 | Providing and fixing pedestal units as per design - 400x450x650mm [WxDxH] with 3 drawers in Metabox Sections. All hinges and side telescopic channels to be considered are of compacted and of EBCO or Al-Bihari make. All the drawers to have individual locks. Ply make- Century, Green ply, Samrat. MDF Make - Merino, Century, Greenpanel Laminate - Merino, Century, Greenlam, Aica sunmica, Base rate of laminate:Rs.50 per sft | Greenlam | nos |  |  |  | 5000 | [9 empty] | Rate Approval Required | Quantities Not in Work order Project Manager Approval required
Non-Interior Work | Non-Interior Works | BRICK AND PLASTER WORKS | 9 inch thick walls in Siporex with both side plaster | Providing and constructing 9inch thick masonry at all levels with approved quality Siporex [confirming to IS 12894] in cement mortar 1:4 [1 cement : 4 River Sand] uniformly mixed in machine with approved non-shrinking compound as per manufacturers instruction in specified courses of approved bond , required formwork, complete including pointing, raking out joints, curing, cleaning, including independent double legged MS tubular scaffolding, at all heights, depths and leads, dewatering area where required etc., a Providing 6 mm thick Plain Internal Plastering in cement mortar 1:4 [using fine river sand] finished smooth, including sieving of sand to required fineness, preparation of the surface, scaffolding, curing all as per specifications, drawings and as directed at site etc. complete as per specifications as directed by Engineer-in-charge. | NA | Sft |  |  |  | 180 | [9 empty] | Rate Approval Required | Quantities Not in Work order Project Manager Approval required
Non-Interior Work | Non-Interior Works | BRICK AND PLASTER WORKS | 9 inch thk. RCC for Strong Room walls with both side plaster | R.C.C work -Providing and casting in-situ reinforced cement concrete 225 mm thick for wall, columns as per details drawings and design.The rate to include cost of re-baring Hilti and drilling and joining with existing beam or lintel including shuttering, steel , concrete, inserts, cutout for ventilator, hacking, curing, bonding chemical or slurry all complete, design and certification from structural consultant. Grade of concrete to be considered shall be M25 and steel to be considered as 12mm dia tor steel @150mm centre to centre both way in two layers staggered by 75mm in both directions. The thickness of walls to be 225 mm without plaster. 300mm - 300mm RCC column to be provided near the strong room door for mounting strong room door. Rate is inclusive of plaster on both side of wall. | JK Super cement | Cft |  |  |  | 625 | [9 empty] | Rate Approval Required | Quantities Not in Work order Project Manager Approval required
Non Standard | Non-Interior Works | PARTITIONS AND PANELLING | Ply Panelling | Providing & fixing Ply Panelling for Staircase & ATM Ceiling | Samrat | Sq.ft |  |  |  | 185 | [9 empty] | Rate Approval Required | Quantities Not in Work order Project Manager Approval required
Non Standard | Non-Interior Works | MISCELLANEOUS | LABOUR MATHADI | ADDITIONAL LABOUR CHARGES FOR MATHADI | NA | LS | [13 empty] | Rate Approval Required | Quantities Not in Work order Project Manager Approval required
Non-Interior Work | Non-Interior Works | BRICK AND PLASTER WORKS | 4.5 inch thick walls in Siporex with both side plaster | Providing and constructing 4.5 inch thick masonry at all levels with approved quality Siporex [confirming to IS 12894], in cement mortar 1:4 [1 cement : 4 River Sand] uniformly mixed in machine with approved non-shrinking compound as per manufacturers instruction in specified courses of approved bond also providing RCC band of 100mm x 100 mm [or as directed] at 1.00 m centre to centre with 2 nos. 8 mm dia Tor bars and 6 mm dia links at 300 mm centre to centre in cement concrete of grade M20, required formwork, complete including pointing, raking out joints, curing, cleaning, including independent double legged MS tubular scaffolding, at all heights, depths and leads, dewatering area where required etc., all as per typical drawings, Providing 6 mm thick Plain Internal Plastering in cement mortar 1:4 [using fine river sand] finished smooth, including sieving of sand to required fineness, preparation of the surface, scaffolding, curing all as per specifications, drawings and as directed at site etc | NA | Sq.ft |  |  |  | 140 | [9 empty] | Rate Approval Required | Quantities Not in Work order Project Manager Approval required
Non Standard | Non-Interior Works | DOORS AND WINDOWS | Aluminium Door Frame 50mmx 38mm ( Door Size - 1050 x 2400mm ) | Aluminium Door Frame 50mmx 38mm ( Door Size - 1050 x 2400mm ) | NA | Nos |  |  |  | 10000 | 2 | [8 empty] | Rate Approval Required | Quantities Not in Work order Project Manager Approval required
Total Qty
Note on L4: ? CORRECTLY LINKED: BOQ Qty matches a value in the Sr. No. block.
Note on L5: ? CORRECTLY LINKED: BOQ Qty matches a value in the Sr. No. block.
Note on L6: ? CORRECTLY LINKED: BOQ Qty matches a value in the Sr. No. block.
Note on L7: ? CORRECTLY LINKED: BOQ Qty matches a value in the Sr. No. block.
Note on L8: ? CORRECTLY LINKED: BOQ Qty matches a value in the Sr. No. block.
Note on L9: ? CORRECTLY LINKED: BOQ Qty matches a value in the Sr. No. block.
Note on L10: ? CORRECTLY LINKED: BOQ Qty matches a value in the Sr. No. block.
Note on L11: ? CORRECTLY LINKED: BOQ Qty matches a value in the Sr. No. block.
Note on L12: ? CORRECTLY LINKED: BOQ Qty matches a value in the Sr. No. block.
Note on L13: ? CORRECTLY LINKED: BOQ Qty matches a value in the Sr. No. block.
Note on L14: ? CORRECTLY LINKED: BOQ Qty matches a value in the Sr. No. block.
Note on L15: ? CORRECTLY LINKED: BOQ Qty matches a value in the Sr. No. block.
Note on L16: ? CORRECTLY LINKED: BOQ Qty matches a value in the Sr. No. block.
Note on L17: ? CORRECTLY LINKED: BOQ Qty matches a value in the Sr. No. block.
Note on L18: ? CORRECTLY LINKED: BOQ Qty matches a value in the Sr. No. block.
Note on L19: ? CORRECTLY LINKED: BOQ Qty matches a value in the Sr. No. block.
Note on L20: ? CORRECTLY LINKED: BOQ Qty matches a value in the Sr. No. block.
Note on L21: ? CORRECTLY LINKED: BOQ Qty matches a value in the Sr. No. block.
Note on L22: ? CORRECTLY LINKED: BOQ Qty matches a value in the Sr. No. block.
Note on L23: ? CORRECTLY LINKED: BOQ Qty matches a value in the Sr. No. block.
Note on L24: ? CORRECTLY LINKED: BOQ Qty matches a value in the Sr. No. block.
Note on L25: ? CORRECTLY LINKED: BOQ Qty matches a value in the Sr. No. block.
Note on L26: ? CORRECTLY LINKED: BOQ Qty matches a value in the Sr. No. block.
Note on L27: ? CORRECTLY LINKED: BOQ Qty matches a value in the Sr. No. block.
Note on L28: ? CORRECTLY LINKED: BOQ Qty matches a value in the Sr. No. block.
Note on L29: ? CORRECTLY LINKED: BOQ Qty matches a value in the Sr. No. block.
Note on L30: ? CORRECTLY LINKED: BOQ Qty matches a value in the Sr. No. block.
Note on L31: ? CORRECTLY LINKED: BOQ Qty matches a value in the Sr. No. block.
Note on L32: ? CORRECTLY LINKED: BOQ Qty matches a value in the Sr. No. block.
Note on L33: ?? NOT LINKED, values differ. BOQ: 0, Found: 1
Note on L34: ? CORRECTLY LINKED: BOQ Qty matches a value in the Sr. No. block.
Note on L35: ? CORRECTLY LINKED: BOQ Qty matches a value in the Sr. No. block.
Note on L36: ?? NOT LINKED, values differ. BOQ: 0, Found: 1
Note on L37: ? CORRECTLY LINKED: BOQ Qty matches a value in the Sr. No. block.
Note on L38: ? CORRECTLY LINKED: BOQ Qty matches a value in the Sr. No. block.
Note on L39: ? CORRECTLY LINKED: BOQ Qty matches a value in the Sr. No. block.
Note on L40: ? CORRECTLY LINKED: BOQ Qty matches a value in the Sr. No. block.
Note on L41: ? CORRECTLY LINKED: BOQ Qty matches a value in the Sr. No. block.
Note on L42: ? CORRECTLY LINKED: BOQ Qty matches a value in the Sr. No. block.
Note on L43: ?? NOT LINKED, values differ. BOQ: 0, Found: 1
Note on L44: ? CORRECTLY LINKED: BOQ Qty matches a value in the Sr. No. block.
Note on L45: ? CORRECTLY LINKED: BOQ Qty matches a value in the Sr. No. block.
Note on L46: ? CORRECTLY LINKED: BOQ Qty matches a value in the Sr. No. block.
Note on L47: ? CORRECTLY LINKED: BOQ Qty matches a value in the Sr. No. block.
Note on L48: ? CORRECTLY LINKED: BOQ Qty matches a value in the Sr. No. block.
Note on L49: ? CORRECTLY LINKED: BOQ Qty matches a value in the Sr. No. block.
Note on L50: ? CORRECTLY LINKED: BOQ Qty matches a value in the Sr. No. block.
Note on L51: ? CORRECTLY LINKED: BOQ Qty matches a value in the Sr. No. block.
Note on L52: ? CORRECTLY LINKED: BOQ Qty matches a value in the Sr. No. block.
Note on L53: ? CORRECTLY LINKED: BOQ Qty matches a value in the Sr. No. block.
Note on L54: ? CORRECTLY LINKED: BOQ Qty matches a value in the Sr. No. block.
Note on L55: ? CORRECTLY LINKED: BOQ Qty matches a value in the Sr. No. block.
Note on L56: ? CORRECTLY LINKED: BOQ Qty matches a value in the Sr. No. block.
Note on L57: ? CORRECTLY LINKED: BOQ Qty matches a value in the Sr. No. block.
Note on L58: ? CORRECTLY LINKED: BOQ Qty matches a value in the Sr. No. block.
Note on L59: ? CORRECTLY LINKED: BOQ Qty matches a value in the Sr. No. block.
Note on L60: ? CORRECTLY LINKED: BOQ Qty matches a value in the Sr. No. block.
Note on L61: ? CORRECTLY LINKED: BOQ Qty matches a value in the Sr. No. block.
Note on L62: ?? NOT LINKED, values differ. BOQ: 0, Found: 1
Note on L63: ? CORRECTLY LINKED: BOQ Qty matches a value in the Sr. No. block.
Note on L64: ? CORRECTLY LINKED: BOQ Qty matches a value in the Sr. No. block.
Note on L65: ? CORRECTLY LINKED: BOQ Qty matches a value in the Sr. No. block.
Note on L66: ? CORRECTLY LINKED: BOQ Qty matches a value in the Sr. No. block.
Note on L67: ? CORRECTLY LINKED: BOQ Qty matches a value in the Sr. No. block.
Note on L68: ? CORRECTLY LINKED: BOQ Qty matches a value in the Sr. No. block.
Note on L69: ? CORRECTLY LINKED: BOQ Qty matches a value in the Sr. No. block.
Note on L70: ? CORRECTLY LINKED: BOQ Qty matches a value in the Sr. No. block.
Note on L71: ? CORRECTLY LINKED: BOQ Qty matches a value in the Sr. No. block.
Note on L72: ? CORRECTLY LINKED: BOQ Qty matches a value in the Sr. No. block.
Note on L73: ? CORRECTLY LINKED: BOQ Qty matches a value in the Sr. No. block.
Note on L74: ?? NOT LINKED, values differ. BOQ: 0, Found: 1
Note on L75: ? CORRECTLY LINKED: BOQ Qty matches a value in the Sr. No. block.
Note on L76: ? CORRECTLY LINKED: BOQ Qty matches a value in the Sr. No. block.
Note on L77: ? CORRECTLY LINKED: BOQ Qty matches a value in the Sr. No. block.
Note on L78: ? CORRECTLY LINKED: BOQ Qty matches a value in the Sr. No. block.
Note on L79: ? CORRECTLY LINKED: BOQ Qty matches a value in the Sr. No. block.
Note on L80: ? CORRECTLY LINKED: BOQ Qty matches a value in the Sr. No. block.
Note on L81: ? CORRECTLY LINKED: BOQ Qty matches a value in the Sr. No. block.
Note on L82: ? CORRECTLY LINKED: BOQ Qty matches a value in the Sr. No. block.
Note on L83: ? CORRECTLY LINKED: BOQ Qty matches a value in the Sr. No. block.
Note on L84: ? CORRECTLY LINKED: BOQ Qty matches a value in the Sr. No. block.
Note on L85: ? CORRECTLY LINKED: BOQ Qty matches a value in the Sr. No. block.
Note on L86: ?? NOT LINKED, values differ. BOQ: 0, Found: 1
Note on L87: ? CORRECTLY LINKED: BOQ Qty matches a value in the Sr. No. block.
Note on L88: ? CORRECTLY LINKED: BOQ Qty matches a value in the Sr. No. block.
Note on L89: ?? NOT LINKED, values differ. BOQ: 0, Found: 1
Note on L90: ? CORRECTLY LINKED: BOQ Qty matches a value in the Sr. No. block.
Note on L91: ? CORRECTLY LINKED: BOQ Qty matches a value in the Sr. No. block.
Note on L92: ? CORRECTLY LINKED: BOQ Qty matches a value in the Sr. No. block.
Note on L93: ? CORRECTLY LINKED: BOQ Qty matches a value in the Sr. No. block.
Note on L94: ? CORRECTLY LINKED: BOQ Qty matches a value in the Sr. No. block.
Note on L95: ? CORRECTLY LINKED: BOQ Qty matches a value in the Sr. No. block.
Note on L96: ? CORRECTLY LINKED: BOQ Qty matches a value in the Sr. No. block.
Note on L97: ? CORRECTLY LINKED: BOQ Qty matches a value in the Sr. No. block.
Note on L98: ? CORRECTLY LINKED: BOQ Qty matches a value in the Sr. No. block.
Note on L99: ? CORRECTLY LINKED: BOQ Qty matches a value in the Sr. No. block.
Note on L100: ? CORRECTLY LINKED: BOQ Qty matches a value in the Sr. No. block.
Note on L101: ? CORRECTLY LINKED: BOQ Qty matches a value in the Sr. No. block.
Note on L102: ? CORRECTLY LINKED: BOQ Qty matches a value in the Sr. No. block.
Note on L103: ? CORRECTLY LINKED: BOQ Qty matches a value in the Sr. No. block.
Note on L104: ? CORRECTLY LINKED: BOQ Qty matches a value in the Sr. No. block.
Note on L105: ? CORRECTLY LINKED: BOQ Qty matches a value in the Sr. No. block.
Note on L106: ? CORRECTLY LINKED: BOQ Qty matches a value in the Sr. No. block.
Note on L107: ? CORRECTLY LINKED: BOQ Qty matches a value in the Sr. No. block.
Note on L108: ? CORRECTLY LINKED: BOQ Qty matches a value in the Sr. No. block.
Note on L109: ? CORRECTLY LINKED: BOQ Qty matches a value in the Sr. No. block.
Note on L110: ? CORRECTLY LINKED: BOQ Qty matches a value in the Sr. No. block.
Note on L111: ? CORRECTLY LINKED: BOQ Qty matches a value in the Sr. No. block.
Note on L112: ? CORRECTLY LINKED: BOQ Qty matches a value in the Sr. No. block.
Note on L113: ?? NOT LINKED, values differ. BOQ: 2, Found: 1
Note on L115: ?? NOT LINKED, values differ. BOQ: 0, Found: 1

## Measurement Sheet
SR NO | SUB CATEGORY | Particulars | UNIT | BOQ Qty | DIMENSION |  |  |  | QTY | Photographic Dimension |  |  |  | QTY | REMRAKS
[5 empty] | Nos | L | B | D/H |  | Nos | L | B | D/H
1 | Diesel for DG | Reimbursement of Diesel for DG | L.sum | 1
0
|  | Bill Attached | L/s |  | 1 |  |  |  | 1 | 1 |  |  |  |  | Bill required
0
|  | Total Qty | [6 empty] | 1
2 | Softboard in Managers cabin-cubicle , 5S and Customer area Notice Board | Providing and fixing soft board incl of 6mm ply base backing and 12mm thk. crock sheet which is wrapped all around with fabric [Burgandy for regular office areas and royal blue for Private banking].The edge trims to be finished in 19mmx 6mm lipping p | Sft | 60
0
|  | Branch Area - Wall | Sq.ft |  | 1 | 5 |  | 4 | 20 | 1
|  | JL Cabin - Wall | Sq.ft |  | 1 | 3.25 |  | 4 | 13 | 1
|  | ATM Area - Wall | Sq.ft |  | 1 | 4 |  | 3 | 12 | 1
|  | BM Cabin - Table | Sq.ft |  | 1 | 3.5 |  | 1.5 | 5.25 | 1
0
|  | Total Qty | [6 empty] | 50
3 | Rubber Mat in UPS room | Rubber Mat in UPS room, 20mm thickness. | Sft | 27
|  | Electrical Room | [6 empty] | 0
|  | Floor Area | Sq.ft |  | 1 | 8.33 |  | 3.5 | 29.155 | 1
0
|  | Total Qty | [6 empty] | 29
4 | Master Switch | Provision and installation of master switch nearest to the entrance of the premises, as per the specifications. | Nos | 1
|  | Branch Area | [6 empty] | 0
|  | Master Switch | Nos |  | 1 |  |  |  | 1 | 1
0
|  | Total Qty | [6 empty] | 1
5 | ATM backdrop | ATM wall design in Grey and white with 40mm commercial ply and laminate in high gloss finish and Rehau make edge banding as per approve design. Rs.7000 for one ATM and Rs.5000 for every additional machines. Quantity not to exceed 1 no. per site. | Nos | 1
|  | ATM Area | [6 empty] | 0
|  | 1st ATM Wall design | Nos |  | 1 |  |  |  | 1 | 1
0
|  | Total Qty | [6 empty] | 1
6 | ATM Backdrop for additional machines | ATM wall design in Grey and white with 40mm commercial ply and laminate in high gloss finish and Rehau make edge banding as per approve design, for every additional machines | Nos | 1
|  | ATM Area | [6 empty] | 0
|  | 2nd ATM Wall design | Nos |  | 1 |  |  |  | 1 | 1
0
|  | Total Qty | [6 empty] | 1
7 | Wall Mounted Fan | Providing and fixing wall mounted metal FAN 18 inch make orient, havells and almourd.orient, havells and almounard | nos | 2 | [10 empty] | Not provided
|  | Strong Room | [6 empty] | 0
|  | Wall Fan | Nos |  | 1 |  |  |  | 1 | 1
Pantry Area
|  | Wall Fan | Nos |  | 1 |  |  |  | 1 | 1
0
|  | Total Qty | [6 empty] | 2
8 | Aluminium Foldable Ladder | 8 feet aluminium foladable Ladder As per sample approved . As per approved make | nos | 1
0
|  | As Per Site | Nos |  | 1 |  |  |  | 1 | 1
0
|  | Total Qty | [6 empty] | 1
9 | FLOWER POT | Providing and fixing of Clay Flower pot 12 to 20 for branch lobby area with neceessary accessories, including IGBC approved indoor plant. | No | 5 | [10 empty] | Not provided
0
|  | As Per Site | Nos |  | 5 |  |  |  | 5 | 5
0
|  | Total Qty | [6 empty] | 5
10 | Lacqured Glass new | Providing and fixing Lacqured glass in Fusion Orange colour for Theme wall. Make - Saint Gobain, Asahi | sqft | 56
|  | Branch Area | [6 empty] | 0
|  | Logo Wall | Sq.ft |  | 1 | 0.338 | 0.521 | NA | NA | 1 |  |  |  |  | 0.28
|  | Column Area | Sq.ft |  | 2 | 3.625 |  | 4.33 | 31.3925 | 2
|  | Column Area | Sq.ft |  | 1 | 1.25 |  | 3.625 | 4.5312 | 1
0
|  | Total Qty | [6 empty] | 84
11 | IGBC planters | Plant as per IGBC list, 2 feet height of plant, 10 inch height plastic pot with plastic tray | Each | 13 | [10 empty] | Not provided
0
|  | As Per Site | Nos |  | 13 |  |  |  | 13 | 13
0
|  | Total Qty | [6 empty] | 13
12 | Electricals as per Electrical Annexure 1 attached with this BOQ | Electrical work inclusive of power points, light points, A.C. cabling and distribution boards, fire detection and provision of conduits for networking, LED, raceway. BEE rated items for green certification | Sft | 1266
0
|  | As Per Drawingg Area | Sq.ft |  | 1 | 1266 |  |  | 1266 | 1
0
|  | Total Qty | [6 empty] | 1266
13 | Internal CPVC Plumbing work. [ Toilets and Pantry ] | Providing and fixing 0.5 or 0.75 inch or 1 inch CPVC pipes of Supreme or Astral or Ashirwad or Prince make for distribution in toilets and pantry including ftchase cutting, chase filing, coat of primer, antirust paint at all joints, proper insulation in Jute cloth and Black japan treatment comp, Internal concealed plumbing works for water supply, drainage and related works per toilet comprising of wash basin, WC, angle valve etc. all complete. Ladies Toilet [1 Wash Basin with 1 EWC] as directed by engineering incharge | Lsum | 3
|  | Gents Toilet | [6 empty] | 0
|  | CPVC Point | L/s |  | 1 |  |  |  | 1 | 1
Ladies Toiilet
|  | CPVC Point | L/s |  | 1 |  |  |  | 1 | 1
Pantry Area
|  | CPVC Point | L/s |  | 1 |  |  |  | 1 | 1
0
|  | Total Qty | [6 empty] | 3
14 | Water-proofing of toilet sunk and Pantry | WATER PROOFING IN TOILETS FLOOR &WALLS UPTO 2ft Ht : PROVIDING OF WATER PROOFING- CHEMICAL TREATMENT - THE SLAB TO BE CLEANED AND APPLY 2 COATS OF 2MM CHEMICAL ON THE FLOOR AND ON THE PERIPHERAL WALLS [UPTO 1 METRE HEIGHT] BASE COAT - APPLYING BASE COAT OF 1:6 MORTAR OVER CHEMICAL TREATMENT ON THE FLOOR AND ON THE PERIPHERAL WALLS UPTO 1000MM. Make - Dr. Fix-it, Pidilite, Sunandha | Sft | 259
|  | Gents Toilet | [6 empty] | 0
|  | Floor Area | Sq.ft |  | 1 | 9.375 | 4.17 |  | 39.0938 | 1
|  | Add Door Sill | Sq.ft |  | 1 | 2.5 | 0.5 |  | 1.25 | 1
|  | Add Vertical | Sq.ft |  | 1 | 8.83 |  | 3.28 | 28.9624 | 1
|  | Add Vertical | Sq.ft |  | 1 | 9.92 |  | 3.28 | 32.5376 | 1
|  | Add Vertical | Sq.ft |  | 1 | 4 |  | 3.28 | 13.12 | 1
|  | Add Vertical | Sq.ft |  | 1 | 4.08 |  | 3.28 | 13.3824 | 1
|  | Door Area Less ( - ) | Sq.ft |  | -1 | 2.5 |  | 3.28 | -8.2 | -1
|  | Add Door Jamb | Sq.ft |  | 2 | 0.5 |  | 3.28 | 3.28 | 2
|  | Toilet Passage Area | [6 empty] | 0
|  | Floor Area | Sq.ft |  | 1 | 3.25 | 3.92 |  | 12.74 | 1
|  | Add Door Sill | Sq.ft |  | 1 | 2.5 | 0.5 |  | 1.25 | 1
|  | Add Vertical | Sq.ft |  | 2 | 3.25 |  | 3.28 | 21.32 | 2
|  | Add Vertical | Sq.ft |  | 2 | 3.92 |  | 3.28 | 25.7152 | 2
|  | Add Door Jamb | Sq.ft |  | 2 | 0.5 |  | 3.28 | 3.28 | 2
|  | Door Area Less ( - ) | Sq.ft |  | -3 | 2.5 |  | 3.28 | -24.6 | -3
|  | Ladies Toilet | [6 empty] | 0
|  | Floor Area | Sq.ft |  | 1 | 3.92 | 6.185 |  | 24.2452 | 1
|  | Add Door Sill | Sq.ft |  | 1 | 2.5 | 0.5 |  | 1.25 | 1
|  | Add Vertical | Sq.ft |  | 1 | 6.12 |  | 3.28 | 20.0736 | 1
|  | Add Vertical | Sq.ft |  | 1 | 3.92 |  | 3.28 | 12.8576 | 1
|  | Add Vertical | Sq.ft |  | 1 | 6.25 |  | 3.28 | 20.5 | 1
|  | Add Vertical | Sq.ft |  | 1 | 3.92 |  | 3.28 | 12.8576 | 1
|  | Door Area Less ( - ) | Sq.ft |  | -1 | 2.5 |  | 3.28 | -8.2 | -1
|  | Add Door Jamb | Sq.ft |  | 2 | 0.5 |  | 3.28 | 3.28 | 2
|  | Pantry Area | [6 empty] | 0
|  | Counter Side | Sq.ft | 0 | 1 | 5.25 |  | 3.28 | 0 | 1 |  |  |  |  | Not done
|  | Counter Side | Sq.ft | 0 | 1 | 2 |  | 3.28 | 0 | 1
0
|  | Total Qty | [6 empty] | 250
15 | Brick Bat Coba in Toilet Area | Providing and laying of raised floor upto 200mm ht with necessary Brick bat coba - Waste water lines to be encased with 1:3:6 grade concrete and applying brick bat coba [1:6 mortar], The mortar for the brick- bat coba filling shall be CM 1:4 and admixed with integral waterproofing compound, curing, complete. curing 2 days and then finishing the surface with 10 mm thk of 1:6 mortar to proper level and slope. Rate to include necessary steps and ramp as per architects and clients instructions. | Sft | 77
|  | Gents Toilet | [6 empty] | 0
|  | Floor Area | Sq.ft |  | 1 | 9.375 | 4.17 |  | 39.0938 | 1
|  | Add Door Sill | Sq.ft |  | 1 | 2.5 | 0.5 |  | 1.25 | 1
Toilet Passage Area
|  | Floor Area | Sq.ft |  | 1 | 3.25 | 3.92 |  | 12.74 | 1
|  | Add Door Sill | Sq.ft |  | 1 | 2.5 | 0.5 |  | 1.25 | 1
Ladies Toilet
|  | Floor Area | Sq.ft |  | 1 | 3.92 | 6.185 |  | 24.2452 | 1
|  | Add Door Sill | Sq.ft |  | 1 | 2.5 | 0.5 |  | 1.25 | 1
|  | Pantry Area | [6 empty] | 0
|  | Counter Side | Sq.ft |  | 1 | 5 | 2 |  | 10 | 1
0
|  | Total Qty | [6 empty] | 90
16 | Door frame in Ply | Providing and fixing door frames made out of 18mm double Ply finished with laminate of approved shade. frame section of size Approx upto 150mm x 36mm including providing necessary anchor hold fasts, cutouts as per engineer - in charge. | rft | 100
|  | Store Rom | [6 empty] | 0
|  | Entry Door Frame | Rft |  | 1 | 16.5 |  |  | 16.5 | 1
0
|  | Total Qty | [6 empty] | 17
17 | Fixed Glazing | Providing and fixing full height partition using 12mm thick toughened glass with top &bottom C Channel etc. complete. The glass edges shall be polish on all sides. The entire fixed partition shall be errected in complete line &level. as per instruction of Architect or Bank including other arrangement for necessary support. Make - Saint Gobain glass or Asahi or Modiguard | sft | 469
|  | Branch Area | [6 empty] | 0
|  | Entry Door Side | Sq.ft |  | 1 | 5.5 |  | 8 | 44 | 1
|  | Above Glass' | Sq.ft |  | 1 | 9.19 |  | 4.33 | 39.7927 | 1
|  | Fixed Glass Side | [6 empty] | 0
|  | Below Glass' | Sq.ft |  | 1 | 9.19 |  | 8 | 73.52 | 1
|  | Above Glass' | Sq.ft |  | 1 | 9.19 |  | 4.33 | 39.7927 | 1 |  |  |  |  | 10mm glass
|  | ATM | [6 empty] | 0
|  | Entry Door Side | Sq.ft |  | 1 | 6.7 |  | 8 | 53.6 | 1
|  | Above Glass' | Sq.ft |  | 1 | 9.74 |  | 4.33 | 42.1742 | 1
|  | BM Cabin | [6 empty] | 0
|  | Left Side Glass Partition | Sq.ft |  | 1 | 10.78 |  | 6.89 | 74.2742 | 1
|  | Door Side Glass Partition | Sq.ft |  | 1 | 3.87 |  | 6.89 | 26.6643 | 1
|  | Pantry Area | [6 empty] | 0
|  | Door Side Glass Partition | Sq.ft |  | 1 | 3 |  | 6.89 | 20.67 | 1
|  | JL Cabin | [6 empty] | 0
|  | Door Side Glass Partition | Sq.ft |  | 1 | 3.96 |  | 6.89 | 27.2844 | 1
|  | Left Side Glass Partition | Sq.ft |  | 1 | 8.75 |  | 6.88 | 60.2 | 1
0
|  | Total Qty | [6 empty] | 502
18 | Cabin and Other doors _Fully Glazed | Providing and fixing Single Shutter, 12mm thick toughened glass of size 900 x 2100mm and approved make as shutters on patch fittings of specified make, floor spring, 600mm Handle, Inculding all other accessories, hardware etc. complete.Glass Make - Saint Gobain glass orAsahi or Modiguard, Hardware : Dorma BTS 58 | nos | 3
|  | BM Cabin | [6 empty] | 0
|  | Entry Door | nos |  | 1 |  |  |  | 1 | 1 |  |  |  |  | 10mm glass
Pantry Area
|  | Entry Door | nos |  | 1 |  |  |  | 1 | 1
JL Cabin
|  | Entry Door | nos |  | 1 |  |  |  | 1 | 1
0
|  | Total Qty | [6 empty] | 3
19 | Main Entrance doors for Branch and ATM | Providing and fixing Single Shutter, 12mm thick toughened glass of size 1050 x 2100mm and approved make as shutters on patch fittings of specified make, floor spring, Handle of 12 inch long x 4inch bended width with 1inch outer Diameter, Inculding all other accssories, hard ware etc. complete [Floor Mounted Floor Spring from Dorma BTS75], Make - Saint Gobain glass or Asahi or Modiguard with Dorma Accessories | nos | 1
|  | ATM Area | [6 empty] | 0
|  | Entry Door | nos |  | 1 |  |  |  | 1 | 1
Branch Area
|  | Entry Door | nos |  | 1 |  |  |  | 1 | 1
0
|  | Total Qty | [6 empty] | 2 | [5 empty] | 10mm glass
20 | Pest-Control and Anti Termite Treatment | Providing Pest control and Anti-termite treatment by a specialized agency as per the specifications mentioned by the Bureau of Indian Standards and Agencies specifications [whichever is higher], for General Civil, Plumbing, Drainage and timber Carpentry works, including a 10-year guarantee under suitable undertaking on stamp paper etc, complete as directed. [ Mode of measurement shall be on the carpet-area of the floor and not the area of surfaces treated.] Contractor is suppose to submit the Certificate of Completion of the same. | Sqf | 1151
0
|  | As Per Drawing Area | Sq.ft |  | 1 | 1151 |  |  | 1151 | 1 |  |  |  |  | Certificate req
0
|  | Total Qty | [6 empty] | 1151
21 | Existing wall | Dismantling of any existing 6inch &9inch walls with removal of lintels , chajjas, slabs if any , etc with necessary tools and tackels and carrying the debris away from site as per engineer- incharge instruction. | Sft | 601
0
|  | Exhust Fan | Sq.ft |  | 2 | 1 |  | 1 | 2 | 2
0
|  | Total Qty | [6 empty] | 2
22 | Debris Disposal | Debris to be collected from the floor level &stored in allotted debris yard in proper &durable gunny bags, debris not to be left or dumped anywhere in the site areas other than the allotted debris yard. Contractor to cart off the debris through tractors or any other logistic arrangement from the debris yard to the debris disposal area outside the premises at his own risk on a daily basis or weekly basis as per the guidelines provided by engineer-in charge. | Truck | 12
0
|  | As Per Challan | Truck |  | 5 |  |  |  | 5 | 5 |  |  |  |  | Challan req
0
|  | Total Qty | [6 empty] | 5
23 | Low Height Door for Teller | Providing &fixing door as per design &size and including Godrej tribolt latch lock. Size of door to match the height of side partition. [approx 5ft x 2ft-6 ] | nos | 1
|  | Cash Counter | [6 empty] | 0
|  | Entry Door | Nos |  | 1 |  |  |  | 1 | 1
|  | Below Staircase Area | [6 empty] | 0
|  | Entry Door | Nos |  | 1 |  |  |  | 1 | 1
0
|  | Total Qty | [6 empty] | 2
24 | Vitrified Tile for Flooring | Providing and fixing of vitrified tiles of minimum 600x600mm size confirming to IS 15622 of approved make in all colors and shades approved by Engineer-in-charge including 12-15mm thick base coat of cement mortar 1:4 [ using coarse river sand ] and jointing with grey cement slurry @ 3.3 kg per sq.m including pointing with white cement based tile grout of approved make of matching shade complete as per patterns, drawings and specifications all as directed by Engineer-in-charge. Basic Rate - Rs 60 per Sft. Make- RAK,Johnson,Kajaria | Sft | 127
|  | Gents Toilet | [6 empty] | 0
|  | Floor Area | Sq.ft |  | 1 | 8.58 | 4.08 |  | 35.0064 | 1
|  | Add Door Sill | Sq.ft |  | 1 | 2.42 | 0.5 |  | 1.21 | 1
|  | Toilet Passage | [6 empty] | 0
|  | Floor Area | Sq.ft |  | 1 | 3.35 | 3.84 |  | 12.864 | 1
|  | Ladies Toilet | [6 empty] | 0
|  | Floor Area | Sq.ft |  | 1 | 3.82 | 5.42 |  | 20.7044 | 1
|  | Add Door Sill | Sq.ft |  | 1 | 2.42 | 0.5 |  | 1.21 | 1
Pantry Area
|  | Floor Area | Sq.ft |  | 1 | 10.17 | 6.75 |  | 68.6475 | 1
0
|  | Total Qty | [6 empty] | 140
25 | Vitrified Tile for Flooring 80x80 | Providing and fixing of vitrified tiles of minimum 800x800mm size confirming to IS 15622 of approved make in all colors and shades approved by Engineer-in-charge including 12-15mm thick base coat of cement mortar 1:4 [ using coarse river sand ] and jointing with grey cement slurry @ 3.3 kg per sq.m including pointing with white cement based tile grout of approved make of matching shade complete as per patterns, drawings and specifications all as directed by Engineer-in-charge. Basic Rate - Rs 75per Sft. Make - Johnson,RAK,Kajaria | Sft | 861
Mezzanine Floor
|  | ATM | [6 empty] | 0
|  | Floor Area | Sq.ft |  | 1 | 11.58 | 7.36 |  | 85.2288 | 1
|  | Add Offset Area | Sq.ft |  | 1 | 3 | 0.5 |  | 1.5 | 1
|  | Branch Area | [6 empty] | 0
|  | Part 1 | Sq.ft |  | 1 | 19.22 | 10.75 |  | 206.615 | 1
|  | Part 2 | Sq.ft |  | 1 | 12.5 | 20.33 |  | 254.125 | 1
|  | Column Area ( - ) | Sq.ft |  | -1 | 4 | 1 |  | -4 | -1
|  | Column Area ( - ) | Sq.ft |  | -1 | 3.08 | 1 |  | -3.08 | -1
|  | Back Office Area | [6 empty] | 0
|  | Floor Area | Sq.ft |  | 1 | 12.08 | 14.95 |  | 180.596 | 1
|  | Floor Area ( Column To Wall ) | Sq.ft |  | 1 | 8.25 | 1 |  | 8.25 | 1
|  | Floor Area ( Pantry & Passage ) | Sq.ft |  | 1 | 4.5 | 14 |  | 63 | 1
|  | Floor Area ( Pantry Passage ) | Sq.ft |  | 1 | 4.67 | 6.33 |  | 29.5611 | 1
|  | Floor Area ( Column To Wall ) | Sq.ft |  | 1 | 2.25 | 1.17 |  | 2.6325 | 1
|  | Floor Area ( Toilet Passage ) | Sq.ft |  | 1 | 11.5 | 5 |  | 57.5 | 1
Pantry Area
|  | Below Counter | Sq.ft |  | 1 | 5 | 1.83 |  | 9.15 | 1
0
|  | Total Qty | [6 empty] | 891
26 | Cash counter - ALLEN TYPE | Providing and fixing modular Cash Counter as per detail incl. of postformed table tops of ply or E1 grade MDF, pedestal units, both sides partitions, 12mm thk clear glass on both sides,key board, etc.complete. All finished in laminate of approved shade. Cost to include SS Hardware, tribolt lock, D brackets components and all necessary provisions of boxing for conduiting and termination of electrical and data points. [4ft-0 x 6ft-9 ] With pedestal unit as per design 2ft-2 height with 3 drawers. All hinges and side telescopic channels to be considered are of compacted and of EBCO, Al-Bihari make. All the drawers to have single channel locks. All necessary accessories needs to be considered. BIFMA, Green Pro or Green guard certified. Ply or MDF E1 grade, make- Century, Green ply, Samrat. Laminate - Merino, Century, Greenlam, Aica sunmica, Base rate of laminate:Rs.50 per sft. MDF Make - Merino, Century, Greenpanel | Nos | 1
|  | Branch Area | [6 empty] | 0
|  | Cash Counter | Nos |  | 1 |  |  |  | 1 | 1
0
|  | Total Qty | [6 empty] | 1
27 | Doors into Service areas _Solid with view panelorSlit | Providing and fixing Single Shutter door of size 3ft x 7ft and made up of 32 mm blockboard finished in on both sides with the laminate as per the approved sample. incl of brushed steel handle [22 mm dia pipe -ht 200mm] of approved make and 10mm thk clear float glass vision panel of 4 inch x 60 inch size and with door-closers as per details including all necessary accessories. Ply make- conforming to IS: 303 [Century,Greenply,Samrat] Make - Saint Gobain glass or Asahi or Modiguard Laminate - Merino, Century, Greenlam, Samrat.Base rate of laminate:Rs.50 per sft, Hardware : Dorma, Ozone, Hafele | nos | 5
|  | Toilet Passage | [6 empty] | 0
|  | Entry Door | Nos |  | 1 |  |  |  | 1 | 1
Store Room
|  | Entry Door | Nos |  | 1 |  |  |  | 1 | 1
0
|  | Total Qty | [6 empty] | 2
28 | Service Counter ALLEN TYPE with pedastal units | Providing and fixing modular service counter table as per detail with top of 0.75 inch ply or E1 grade MDF finished on upper surface in Postformed Laminate of approved shade &on lower surface in balancing laminate incl. of key board &pedestal unit with 3 in 1 godrej make lock as per design 2ft-2 height, metallic keyboard tray[EBCO make] All necessary accessories needs to be considered. Ply make- Century, Green ply, Samrat. Laminate - Merino, Century, Greenlam, Aica sunmica, Base rate of laminate:Rs.50 per sft. MDF Make - Merino, Century, Greenpanel. | Nos | 5
|  | Branch Area | [6 empty] | 0
|  | Service Counter | Nos |  | 4 |  |  |  | 4 | 4
0
|  | Total Qty | [6 empty] | 4
29 | Vitrified Tile Skirting | Providing and fixing skirting in vitrified tiles as per approved sample In skirting 4 inches height over 12 mm thick CM 1:4 backing as directed by Engineer- In charge. Basic Rate - Rs 65 per Sft. Make - RAK,Johnson,Kajaria. | Rft | 199
|  | Electrical Room | [6 empty] | 0
|  | Left Side Wall | Rft |  | 1 | 6.08 |  |  | 6.08 | 1
|  | Locker Room | [6 empty] | 0
|  | Door Side Wall | Rft |  | 1 | 4.17 |  |  | 4.17 | 1
|  | Store Room | [6 empty] | 0
|  | Front Side Wall | Rft |  | 1 | 5.25 |  |  | 5.25 | 1
0
|  | Total Qty | [6 empty] | 16
30 | Existing old wall plaster Removal | Dismantling of any existing Plaster from walls wherever required with necessary tools and tackels and carrying the debris away from site as per engineer- incharge instruction. | Sft | 50
31 | Floor Protection Sheet | Providing and applying covering on flooring for floor protection with polypropylene plastic bubble sheet. The rate should include the cleaning of floor covering on completion before handing over completed site as directed by Engineer - in charge. | Sft | 1151
0
|  | As Per Site | Sq.ft |  | 1 | 1151 |  |  | 1151 | 1
0
|  | Total Qty | [6 empty] | 1151
32 | Gypsum ceiling | Providing and fixing Gypsum False Ceiling of India Gypsum or Saint Gobain make which includes G.I. Perimeter Channels of size 0.55mm thick, All steel sections to be marked with GYPSTEEL which is a registered trademark of IGL and hologram.[having One Flange of 20mm and another flange of 30mm and a web of 27mm] along with perimeter of ceiling, screw fixed to brick wall and partition with the help of Nylon sleeves and screws at 610mm centres. Then suspending G.I. intermediate channels of size 45mm [0.9mm thick with two flanges of 15mm each] from the soffit at 1220mm centres with ceiling angle of width 25mm X 10mm X 0.55mm thick fixed to soffit with G.I. cleat and steel expansion fasteners. Ceiling section of 0.55mm thick having knurled web of 51.5mm and two flanges of 26mm each with lips of 10.5mm are then fixed to the intermediate channel with the help of connecting clips and in direction perpendicular to the intermediate channel at 457 mm centres. 12.5mm tapered edge Gypboard [conforming to IS 2095-1982] is then screw fixed to ceiling section with 25mm dry wall Philips screws at 230mm centres. Screw fixing is done mechanically with drilling machine with suitable attachment. Finally tapered edges of the Gyp boards are to be jointed and finished so as to have a flush look which includes filling and finishing with jointing compound, joint paper tape and two coats of dry wall top coat suitable for Gypboard [as per recommended practice of India gypsum] etc complete as per the recommended practices of India Gypsum. Rate to be included all kinds of profiles and cut outs required for light fixtures, Speakers, Smoke detector, trap doors and AC grill in the ceiling. Rate quoted to include vertical drops [till 200mm ht] and all cut-outs required for light fixtures, smoke detectors and other services cut-outs complete as directed by Architect. Verticals above 200mm ht will be measured separately. | sft | 956
|  | Same As Meaurement sheet for Gypsum Paint | [6 empty] | 0
|  | Ceiling Area | Sq.ft |  | 1 | 971 |  |  | 971 | 1
0
|  | Total Qty | [6 empty] | 971
33 | PCC - Plain cement concrete | Providing and laying of Plain cement concrete of grade M -10 [ 1:3:6 ] including shuttering for levelling course for flooring within the Bank Premise. The thickness may vary from 75mm to 100 mm as per requirement. [As per site condition - Prior approval of Bank required] | Sft | 50
34 | Pantry Sink Bowl | Providing and fixing in position stainless steel Single bowl kitchen sink of Nirali or Jindal make, along with S.S. waste coupling and Chrome bottle trap, Angle cock, 15mm dia 450mm long cold water connection pipe. etc complete. [ Sink Bowl Size : 21 x 18 ]. Make - Nirali or Jindal, Fitting - Jaquar Florentine series | Nos | 1
|  | Pantry Area | [6 empty] | 0
|  | Pantry Sink Bowl | Nos |  | 1 |  |  |  | 1 | 1
0
|  | Total Qty | [6 empty] | 1
35 | Knauf Ceiling GRID [ARMSTRONG ] | Providing and fixing modular Ceiling - CLASSIC LITE TEGULAR 15, modular ceiling systems with T- 15 GRID with 16 mm Thick mineral fibre board ceiling tiles as per following specifications. suspension system shall be manufacturer specification. Rate to include all fastening accessories with approved finishes. The last hanger at the end of each main runner should not be greater than 600 mm from the adjacent wall. Ceiling tiles shall be approved make TEGULAR edge tiles, of size 600 mm x 600 mm of approved colour. Armstrong make, Tile-RH99, 0.55 NRC, 16mm thick tile, 2ftx2ft size, with Knauf Ceiling [Armstrong] T- frame. | sft | 395
|  | Electrical Room | [6 empty] | 0
|  | Grid Ceiling Area | Sq.ft |  | 1 | 6.19 | 7 |  | 43.33 | 1
Strong Room
|  | Grid Ceiling Area | Sq.ft |  | 1 | 8 | 6 |  | 48 | 1
|  | Service Counter | [6 empty] | 0
|  | Grid Ceiling Area | Sq.ft |  | 1 | 8 | 12 |  | 96 | 1
|  | Cash Counter Area | [6 empty] | 0
|  | Grid Ceiling Area | Sq.ft |  | 1 | 4 | 6 |  | 24 | 1
|  | BM Cabin | [6 empty] | 0
|  | Grid Ceiling Area | Sq.ft |  | 1 | 4 | 6 |  | 24 | 1
|  | Back Office Area | [6 empty] | 0
|  | Grid Ceiling Area | Sq.ft |  | 1 | 4 | 10 |  | 40 | 1
|  | Store Room Passage | [6 empty] | 0
|  | Grid Ceiling Area | Sq.ft |  | 1 | 4 | 8 |  | 32 | 1
|  | Staircase Area | [6 empty] | 0
|  | Grid Ceiling Area | Sq.ft |  | 1 | 4 | 10 |  | 40 | 1
|  | JL Cabin | [6 empty] | 0
|  | Grid Ceiling Area | Sq.ft |  | 1 | 4 | 6 |  | 24 | 1
|  | Pantry Area | [6 empty] | 0
|  | Grid Ceiling Area | Sq.ft |  | 1 | 4 | 8 |  | 32 | 1
0
|  | Total Qty | [6 empty] | 403
36 | Chasing floor- wall for electrical trunking | Chasing in existing brick or siporex up to 200mm wide and 75mm deep, for installation of A.C. copper pipes and drain pipes as required and making good of chases with cement plaster or POP ready for application of paint. | Rft | 200
0
|  | As Per Site | Rft |  | 1 | 200 |  |  | 200 | 1
0
|  | Total Qty | [6 empty] | 200
37 | Sill-lining with Red - Black granite at toilet door sill &frame | Providing and laying of Sill, jambs to windows and Doors frame in required positions Approved Red or black granite of 18mm thk. Upto 2100mm in length [double piece], of approved make &color with machine, cut and machine polish up to 150mm wide, in cement mortar of 1:3 for sills and jambs of windows .The rate is inclusive of full rounded moulding at the edges from inside. | Rft | 253
|  | Gents Toilet | [6 empty] | 0
|  | Door Jamb | Rft |  | 1 | 16.07 |  |  | 16.07 | 1
|  | Ladge Sill | Rft |  | 1 | 3.82 |  |  | 3.82 | 1
|  | Ladies Toilet | [6 empty] | 0
|  | Door Jamb | Rft |  | 1 | 16.07 |  |  | 16.07 | 1
|  | Ladge Sill | Rft |  | 1 | 3.82 |  |  | 3.82 | 1
|  | Toilet Passage | [6 empty] | 0
|  | Door Jamb | Rft |  | 1 | 16.07 |  |  | 16.07 | 1
|  | Door Sill | Rft |  |  | 2.42 |  |  | 2.42
0
|  | Total Qty | [6 empty] | 58
38 | WC - Water Closet | Supply and fixing first quality European Water closet of [Make of WC - Jaquar] wall mounted - including PVC dual flush tank [Make Jaquar -JCS-WHT-2400] Range-Slim Concealed Cistern , Flush Plate: [ JCP- CHR-152415], Range-Flush Plates, seat cover, connection pipe and chair bracket, angle valve, all complete approved colour and as directed by engineering incharge. [Make of Fittings - Jaquar, SLS-WHT-6953, Range-Solo] | Nos | 2
|  | Gents Toilet | [6 empty] | 0
|  | WC - Water Closet | Nos |  | 1 |  |  |  | 1 | 1
Ladies Toilet
|  | WC - Water Closet | Nos |  | 1 |  |  |  | 1 | 1
0
|  | Total Qty | [6 empty] | 2
39 | PVC pipes [Toilets &Pantry] | Providing and fixing 0.75 inches PVC pipes of Supreme or Astral or Ashirwad or Prince make of required size with special fittings, traps, bends, floor traps, etc. including chemical sealed joints as required at site and making necessary connections with existing lines for WC &water-waste Internal concealed plumbing works for water supply, drainage and related works per toilet comprising of wash basin, WC, angle valve etc. all complete. Ladies Toilet [1 Wash Basin and 1 EWC] as directed by engineering incharge | Lsum | 3
|  | Gents Toilet | [6 empty] | 0
|  | PVC pipes for Point | L/s |  | 1 |  |  |  | 1 | 1
Ladies Toilet
|  | PVC pipes for Point | L/s |  | 1 |  |  |  | 1 | 1
Pantry Area
|  | PVC pipes for Point | L/s |  | 1 |  |  |  | 1 | 1
0
|  | Total Qty | [6 empty] | 3
40 | Bib Cock | Supplying and Fixing of Jaquar Florentine, 15mm CP Brass Bib Tap with necessary CP Brass wall flanges etc., complete. [Fixing in Janitor] with auto closing. Model code- FLR-CHR-5047N | Nos | 2
41 | Angular Stop Cock | Supply fixing and installation of Angular stop cocks with wall flange [ Make Jaguar Florentine, model - FLR-CHR-5053N] to be provided only at the entry point of plumbing lines within the toilets and pantry | Nos | 4
Ladies Toilet
|  | Angular Stop Cock | Nos |  | 1 |  |  |  | 1 | 1
0
|  | Total Qty | [6 empty] | 1
42 | Shutter below pantry platform | Providing &fixing of Pantry counter shutter upto 750mm ht as per details, with the shutter to be formed out of 18mm thk Marine ply finished with 1mm laminate with necessary PVC edge banding as per details. Shutters to be provided with all necessary accessories like hinges, locks, magnetic catchers, tower bolts all complete, as directed by architectand and framework in seasoned teak wood of section 38mmX50mm, finished in colour polish matching the colour of the laminate. Cost to include antitermite treatment,borer treatment for salwood,plywood. Ply make- conforming to IS: 303 [Century, Greenply, Samrat ]Laminate - Merino, Century, Greenlam, Samrat.Base rate of laminate:Rs.50 per sft | sft | 14
Pantry Area
|  | Shutter below pantry platform | Sq.ft |  | 1 | 5.17 |  | 2.17 | 11.2189 | 1
0
|  | Total Qty | [6 empty] | 11
43 | Nahani Traps | Supply and fixing of S.S. Nahani Trap Insect-Proof type as per approved sample in toilets and pantry. | Nos | 4
|  | Gents Toilet | [6 empty] | 0
|  | Nahani Traps | Nos |  | 2 |  |  |  | 2 | 2
Ladies Toilet
|  | Nahani Traps | Nos |  | 1 |  |  |  | 1 | 1
Pantry Area
|  | Nahani Traps | Nos | [5 empty] | 0
0
|  | Total Qty | [6 empty] | 3
44 | Robe Hooks | Supply &fixing of SS finish Double Coat Hooks manufactured by Jaquar or as approved by bank or CPC team | Nos | 2
Ladies Toilet
|  | Robe Hooks | Nos |  | 2 |  |  |  | 2 | 2
0
|  | Total Qty | [6 empty] | 2
45 | Over Head Storage | Providing and Fabrication of Over head storage of upto 450mm depth and 900mm height as per details. Shutters, top, bottom, intermediates and shelves to be made out of 18mm Marine ply with PVC edges banding and 12mm marine ply back. All the exposed surface finished with 1mm thk laminate and inside finished with 0.8mm laminate. Shutters to be fixed with all necessary accessories like hinges, ball catches, tower bolts, locks, and handles etc.as directed by architect. Provide adjustable shelf formed of ply finished with 0.8mm laminate. Ply make- conforming to IS: 303 [Century, Greenply, Samrat ]Laminate - Merino, Century, Greenlam, Samrat.Base rate of laminate:Rs.50 per sft | sft | 14
|  | Pantry Area | [6 empty] | 0
|  | Above Counter | Sq.ft |  | 1 | 5.25 |  | 2.5 | 13.125 | 1
Back Office Area
|  | Aove Table | Sq.ft |  | 1 | 13.73 |  | 2.5 | 34.325 | 1
0
|  | Total Qty | [6 empty] | 47
46 | Mirror | Supply and fixing Mirrors of Saint Gobain or Asahi make 5.0mm thick with plastic film backing, backing to have 12 mm shuttering plywood [marine grade], with 25 x 10mm wooden beading of all four sides with french polish. | Sft | 27
|  | Gents Toilet | [6 empty] | 0
|  | Mirror | Sq.ft |  | 1 | 2 |  | 2.58 | 5.16 | 1
Ladies Toilet
|  | Mirror | Sq.ft |  | 1 | 2 |  | 2.58 | 5.16 | 1
Strong Room
|  | Mirror | Sq.ft |  | 1 | 2.08 |  | 4.08 | 8.4864 | 1
0
|  | Total Qty | [6 empty] | 19
47 | Health Faucet | Supply &fixing of Jaguar make [model no. ALD- CHR-565] Health Faucet in all WC cubicles complete with all accessories such as flexible hose, wall hook, Jaguar make etc. All of CP finish. Separate rate for angle cock. | Nos | 2
|  | Gents Toilet | [6 empty] | 0
|  | Health Faucet | Nos |  | 1 |  |  |  | 1 | 1
Ladies Toilet
|  | Health Faucet | Nos |  | 1 |  |  |  | 1 | 1
0
|  | Total Qty | [6 empty] | 2
48 | Kichen Sink Cock | Supply and Fixing in position Long body Sink Cock, heavy duty brass chromium-plated, of Jaguar Florentine Make FLR-CHR-5347N [wall mount] OR FLR-CHR-5357N [Floor Mount]. | Nos | 1
Pantry Area
|  | Kichen Sink Cock | Nos |  | 1 |  |  |  | 1 | 1
0
|  | Total Qty | [6 empty] | 1
49 | Jet Black Granite | Providing and fixing Steps and Adjacent areas in Jet Black granite slab, with treads having half round nosing and anti skit grooves 3nos. including fixing in mortar, front edges finished flat and polished, mitred joints, with proper anchoring to existing work | Rft | 117
|  | Step Up TO Down | [6 empty] | 0
|  | Raiser | Rft |  | 1 | 3.08 |  |  | 3.08 | 1
|  | Trade | Rft |  | 1 | 3.17 |  |  | 3.17 | 1
|  | Raiser | Rft |  | 1 | 3.08 |  |  | 3.08 | 1
|  | Trade | Rft |  | 1 | 3.17 |  |  | 3.17 | 1
|  | Raiser | Rft |  | 1 | 3.08 |  |  | 3.08 | 1
|  | Trade | Rft |  | 1 | 3.17 |  |  | 3.17 | 1
|  | Raiser | Rft |  | 1 | 3.42 |  |  | 3.42 | 1
|  | Trade | Rft |  | 1 | 3.5 |  |  | 3.5 | 1
|  | Raiser | Rft |  | 1 | 3.58 |  |  | 3.58 | 1
|  | Raiser | Rft |  | 11 | 3.17 |  |  | 34.87 | 11
|  | Trade | Rft |  | 10 | 3.17 |  |  | 31.7 | 10
|  | Raise | Rft |  | 1 | 3.17 |  |  | 3.17 | 1
|  | Skrting Area | [6 empty] | 0
|  | Staircase Left Side | Rft |  | 1 | 10 |  |  | 10 | 1
|  | Railing Side | [6 empty] | 0
|  | Door Sill | Rft |  | 1 | 25 |  |  | 25 | 1
|  | Back Office Side | [6 empty] | 0
|  | Door Sill | Rft |  | 1 | 12 |  |  | 12 | 1
|  | ATM | [6 empty] | 0
|  | Raiser | Rft |  | 1 | 10 |  |  | 10 | 1
|  | Branch Area | [6 empty] | 0
|  | Raiser | Rft |  | 1 | 9.42 |  |  | 9.42 | 1
|  | Raiser | Rft |  | 1 | 10.25 |  |  | 10.25 | 1
0
|  | Total Qty | [6 empty] | 176
50 | Tissue Roll Holders | Supply &fixing of Toilet paper holder manufactured by Jaquar or as approved by bank or CPC team Make : Jaquar ACN-1151N | Nos | 2
|  | Gents Toilet | [6 empty] | 0
|  | Tissue Roll Holders | Nos |  | 1 |  |  |  | 1 | 1
Ladies Toilet
|  | Tissue Roll Holders | Nos |  | 1 |  |  |  | 1 | 1
0
|  | Total Qty | [6 empty] | 2
51 | RCC lintels for door, window &Wall | Providing, laying, compacting in position RCC lintels and Patlis for main entrance of the following sizes cast in situ in 1:2:4 cement concrete with 4 Nos of 10 mm TOR steel reinforcement with stirrups of 8mm dia TOR steel at 150 mm centre to centre, including 25mm cover, necessary shuttering, curing, compacting, bending of steel reinforcement etc. complete. | Nos | 3
|  | Gents Toilet | [6 empty] | 0
|  | Door Lintels | Nos |  | 1 |  |  |  | 1 | 1
Toilet Passage
|  | Door Lintels | Nos |  | 1 |  |  |  | 1 | 1
Ladies Toilet
|  | Door Lintels | Nos |  | 1 |  |  |  | 1 | 1
0
|  | Total Qty | [6 empty] | 3
52 | Janitor Box _House keeping storage unit | Providing and fixing upto 450mm Janitor box of 19mm ply as per the design, All exposed trims to be finished in French polish. Shutters to be of 19mm thk ply finished externally &internally in laminate of approved colour mounted on auto-closing hinges, with 2 nos aluminium powder coated louvers [Size : 300mm x 150mm] per shutter in off white colour. Ply make- Century, Green ply, Samrat. Laminate - Merino, Century, Greenlam, Aica sunmica, Samrat. Base rate of laminate:Rs.50 per sft. Hardware : Ozone, Hafele | nos | 1
|  | Mezzanine Floor | [6 empty] | 0
|  | Out Side Toilet | Nos |  | 1 |  |  |  | 1 | 1
0
|  | Total Qty | [6 empty] | 1
53 | Small Wash Basin inside WC | Providing and fixing Wall Hung Wash Basin of required shape as per approved make including Bottle trap, pillar cock, waste coupling, angle valve &connection pipe etc. all required to complete the work and make it functional. All complete as per design and specifications. Make: Jaquar WASHBASIN CONTINENTAL MODEL CNS-WHT-801 AND BOTTLE TRAP ALD-769L300X190 AND PRESSMATIC TAP PRS-CHR-031 | Nos | 2
|  | Gents Toilet | [6 empty] | 0
|  | Wash Basin | Nos |  | 1 |  |  |  | 1 | 1
Ladies Toilet
|  | Wash Basin | Nos |  | 1 |  |  |  | 1 | 1
0
|  | Total Qty | [6 empty] | 2
54 | POP Punning on wall | Providing and applying Plaster of Paris punning [anhydrous gupsum] to wall of average thickness half inch to1 inch thk to existing wall surfaces to achieve smooth surface in true level and plumb complete as directed. The rate to include cost for making grooves up to 12mm thick if required in horizontal or vertical direction near doors, windows, skirting | Sft | 2120
|  | ATM Area | [6 empty] | 0
|  | Front Side Wall | Sq.ft |  | 1 | 11.5 |  | 10 | 115 | 1
|  | Right Side Wall | Sq.ft |  | 1 | 7 |  | 10 | 70 | 1
|  | Strong Room | [6 empty] | 0
|  | Front & Back Side Wall | Sq.ft |  | 2 | 13.69 |  | 9.5 | 260.11 | 2
|  | Left & Right Side Wall | Sq.ft |  | 2 | 11.58 |  | 9.5 | 220.02 | 2
|  | Door Area Less ( - ) | Sq.ft |  | -1 | 3.5 |  | 6.5 | -22.75 | -1
|  | Back Office Area | [6 empty] | 0
|  | Front Side Wall | Sq.ft |  | 1 | 14.95 |  | 4.54 | 67.873 | 1
|  | Continue Wall | Sq.ft |  | 1 | 5 |  | 4.54 | 22.7 | 1
|  | Column Area | Sq.ft |  | 1 | 3 |  | 4.54 | 13.62 | 1
|  | Column Area | Sq.ft |  | 1 | 1 |  | 4.54 | 4.54 | 1
|  | Column Area | Sq.ft |  | 1 | 4.33 |  | 4.54 | 19.6582 | 1
|  | Wall Area | Sq.ft |  | 1 | 3.69 |  | 4.54 | 16.7526 | 1
|  | Vertical | Sq.ft |  | 1 | 0.375 |  | 8.5 | 3.1875 | 1
|  | Horzontal | Sq.ft |  | 1 | 3.69 | 0.375 |  | 1.3838 | 1
|  | Horzontal | Sq.ft |  | 1 | 2.13 | 0.375 |  | 0.79875 | 1
|  | Vertical | Sq.ft |  | 1 | 7.84 |  | 0.5 | 3.92 | 1
|  | Bottom | Sq.ft |  | 1 | 1.58 |  | 0.58 | 0.9164 | 1
|  | Wall Area | Sq.ft |  | 1 | 3.14 |  | 8.5 | 26.69 | 1
|  | Store Room | [6 empty] | 0
|  | Front Side Wall | Sq.ft |  | 1 | 5.25 |  | 8.5 | 44.625 | 1
|  | JL Cabin | [6 empty] | 0
|  | Front Side Wall | Sq.ft |  | 1 | 6.83 |  | 4.54 | 31.0082 | 1
|  | Left Side Wall | Sq.ft |  | 1 | 3.33 |  | 4.54 | 15.1182 | 1
|  | ATM Area - Loft | [6 empty] | 0
|  | Left & Right Side Wall | Sq.ft |  | 2 | 6.73 |  | 8.5 | 114.41 | 2
|  | Add vertical | Sq.ft |  | 2 | 0.5 |  | 8.5 | 8.5 | 2
Outer Side for Toilet
|  | Column Area | Sq.ft |  | 1 | 1.5 |  | 4.54 | 6.81 | 1
|  | Column Area | Sq.ft |  | 1 | 0.92 |  | 4.54 | 4.1768 | 1
|  | Column Area | Sq.ft |  | 1 | 2.58 |  | 4.54 | 11.7132 | 1
|  | Wall Area | Sq.ft |  | 1 | 11.18 |  | 4.54 | 50.7572 | 1
|  | Door Area Less ( - ) | Sq.ft |  | -1 | 2.58 |  | 3.33 | -8.5914 | -1
|  | Wall Area | Sq.ft |  | 1 | 5.89 |  | 4.54 | 26.7406 | 1
|  | Wall Area | Sq.ft |  | 1 | 5.83 |  | 8.5 | 49.555 | 1
|  | Beam Bottom | Sq.ft |  | 1 | 4.9 |  | 0.20833 | 1.0208 | 1
|  | Staircase Side | [6 empty] | 0
|  | Right Side Wall | Sq.ft |  | 1 | 0.75 |  | 0.17 | 0.1275 | 1
|  |  | Sq.ft |  | 1 | 0.83 |  | 0.75 | 0.6225 | 1
|  |  | Sq.ft |  | 1 | 0.83 |  | 1.3333 | 1.1067 | 1
|  |  | Sq.ft |  | 1 | 2.54 |  | 1.3333 | 3.3867 | 1
|  |  | Sq.ft |  | 1 | 9.55 |  | 1.93 | 18.4315 | 1
|  |  | Sq.ft |  | 1 | 11 |  | 0.5 | 5.5 | 1
|  | Column Area | [6 empty] | 0
|  |  | Sq.ft |  | 1 | 3.92 |  | 8.5 | 33.32 | 1
|  |  | Sq.ft |  | 1 | 1.08 |  | 8.5 | 9.18 | 1
|  |  | Sq.ft |  | 1 | 2 |  | 8.5 | 17 | 1
0
|  | AC Jhari Filling | Sq.ft |  | 0 | 150 | 1 |  | 0 | 0 |  |  |  |  | already 200 RFT provided in chieseling and filling
|  | Total Qty | [6 empty] | 1269
55 | Curtain for Locker Room | providing and fixing PVC Coated Fabric curtain in Grey colour for Locker Room | Lsum | 1 | [10 empty] | Not provided
|  | Strong Rooom | [6 empty] | 0
|  | Door Side | L/s |  | 1 |  |  |  | 1 | 1
0
|  | Total Qty | [6 empty] | 1
56 | Urinals | Supplying, installing, approved make off - white coloured large flat back urinals with 40mm C.P. dome type waste coupling 40mm C.P. bottle trap with C.P. extension pipe, Urinal Valve Auto Closing System with Built-in Control Cock, Wall Flanget &SS Pipe, C.P.spreader unit GI expansion bolts etc., complete [Urinal partition excluded] as directed by Engineer incharge. Make: Jaquar URS-WHT-13261 AND BOTTLE TRAP ALD-769L300X190, Jaquar spreader and pressmatic Tap prs-077 | Nos | 1
|  | Gents Toilet | [6 empty] | 0
|  | Urinal | Nos |  | 1 |  |  |  | 1 | 1
0
|  | Total Qty | [6 empty] | 1
57 | Cement Plaster Externals | Providing and applying in one coat, Plastering of walls with half inch thick Rough Sand plaster in 1:4 cement mortar, applied smooth and cured, complete on existing Brick walls, Columns, etc.. Rate shall include for scaffolding, grooves, sills, pattas, curing, surface preparation before the application of plaster, providing GI chicken mesh as mentioned above to a width of 150mm at the junctions of masonry and concrete works including tying in position by using suitable nails, clamps, screws and as directed etc. complete at all levels. The contractor shall make good the grooves, pockets etc. after the scaffolding is removed. | Sft | 50
|  | Gents Toilet | [6 empty] | 0
|  | Front Side Wall | Sq.ft |  | 1 | 9.77 |  | 8 | 78.16 | 1
|  | Right Side Wall | Sq.ft |  | 1 | 4.08 |  | 8 | 32.64 | 1
|  | Ladies Toilet | [6 empty] | 0
|  | Front Side Wall | Sq.ft |  | 1 | 4 |  | 8 | 32 | 1
0
|  | Total Qty | [6 empty] | 143
58 | Rolling Shutters-Locks | Providing and fixing heavy duty circular locks for rolling shutters with multiple keys, Godrej Navtal make. | Nos | 10
0
|  | Main Entry Shutter | Nos |  | 6 |  |  |  | 6 | 6
0
|  | Total Qty | [6 empty] | 6
59 | Writing Ledge 33 inch X 18inch Glass top | Providing and fixing of writing ledge as per design made in ply and finished in Laminate and top of 10mm thick glass with beveled edges as per the design.[SIZE _ 33 x 18 ]Ply make- Century, Green ply, Samrat.Laminate - Merino, Century, Greenlam, Aica sunmica.Base rate of laminate:Rs.50 per sft | nos | 2
60 | SS-handrails | Providing and fixing 304 grade SS Railing on the stairs in Brushed steel pipe [1.5 inch dia], chrome finish . Rate to include all necessary spanner members, clamping systems, fixtures, etc complete as per specifications as directed by Engineer-in- charge. [Cost including all materials and labour] [as per shown in drawing] | Rft | 12
|  | Staircase Side | [6 empty] | 0
|  | SS-handrails | Mtr |  | 1 | 36.81 |  |  | 36.81 | 1
0
|  | Total Qty | [6 empty] | 37
61 | Paint on Walls &Ceiling | Providing and applying desired acrylic emulsion paint finish to walls, of approved shade. The surface of wall to be painted shall be prepared and applied with two coats of primer, two coats of putty and touch up putty if required to achieve smooth finish. The surface shall be painted with three coats with Acrylic emulsion paint of [Asian paints] to achieve smooth [Roller Finish] matt finish to walls, ceilings, Columns and any exposed surfaces, of approved shade including a coat of approved cement primer Rate inclusive of grinding of concrete joints to receive paint, scaffolding, lifting and shifting charges, complete and as directed by the Engineer-in-charge. | Sft | 956
|  | ATM Area | [6 empty] | 0
|  | Gypsum Ceiling Area | Sq.ft |  | 1 | 4.86 | 6.72 |  | 32.6592 | 1
|  | Strong Room | [6 empty] | 0
|  | Gypsum Ceiling Area | Sq.ft |  | 1 | 7.64 | 11.89 |  | 90.8396 | 1
|  | Grid Ceiling Area Less ( - ) | Sq.ft |  | -1 | 8 | 6 |  | -48 | -1
|  | Add Vertical | Sq.ft |  | 2 | 8 |  | 0.5 | 8 | 2
|  | Add Vertical | Sq.ft |  | 2 | 6 |  | 0.5 | 6 | 2
|  | Safe Room | [6 empty] | 0
|  | Gypsum Ceiling Area | Sq.ft |  | 1 | 11.5 | 5.81 |  | 66.815 | 1
|  | Service Counter | [6 empty] | 0
|  | Gypsum Ceiling Area | Sq.ft |  | 1 | 10.6 | 13.88 |  | 147.128 | 1
|  | Grid Ceiling Area Less ( - ) | Sq.ft |  | -1 | 8 | 12 |  | -96 | -1
|  | Add Vertical | Sq.ft |  | 2 | 8 |  | 0.5 | 8 | 2
|  | Add Vertical | Sq.ft |  | 2 | 12 |  | 0.5 | 12 | 2
|  | Cash Counter Area | [6 empty] | 0
|  | Gypsum Ceiling Area | Sq.ft |  | 1 | 11.51 | 6.86 |  | 78.9586 | 1
|  | Grid Ceiling Area Less ( - ) | Sq.ft |  | -1 | 4 | 6 |  | -24 | -1
|  | Add Vertical | Sq.ft |  | 2 | 4 |  | 0.5 | 4 | 2
|  | Add Vertical | Sq.ft |  | 2 | 6 |  | 0.5 | 6 | 2
|  | BM Cabin | [6 empty] | 0
|  | Gypsum Ceiling Area | Sq.ft |  | 1 | 11.37 | 6.86 |  | 77.9982 | 1
|  | Grid Ceiling Area Less ( - ) | Sq.ft |  | -1 | 4 | 6 |  | -24 | -1
|  | Add Vertical | Sq.ft |  | 2 | 4 |  | 0.5 | 4 | 2
|  | Add Vertical | Sq.ft |  | 2 | 6 |  | 0.5 | 6 | 2
|  | Back Office Area | [6 empty] | 0
|  | Gypsum Ceiling Area | Sq.ft |  | 1 | 15 | 5 |  | 75 | 1
|  | Gypsum Ceiling Area | Sq.ft |  | 1 | 6.05 | 7.09 |  | 42.8945 | 1
|  | Grid Ceiling Area Less ( - ) | Sq.ft |  | -1 | 4 | 10 |  | -40 | -1
|  | Add Vertical | Sq.ft |  | 2 | 4 |  | 0.5 | 4 | 2
|  | Add Vertical | Sq.ft |  | 2 | 10 |  | 0.5 | 10 | 2
|  | Beam Cover | [6 empty] | 0
|  | Gypsum Ceiling Area | Sq.ft |  | 1 | 3 | 2 |  | 6 | 1
|  | Store Room Passage | [6 empty] | 0
|  | Gypsum Ceiling Area | Sq.ft |  | 1 | 4.48 | 4.83 |  | 21.6384 | 1
|  | Gypsum Ceiling Area | Sq.ft |  | 1 | 9.27 | 10.87 |  | 100.7649 | 1
|  | Grid Ceiling Area Less ( - ) | Sq.ft |  | -1 | 4 | 8 |  | -32 | -1
|  | Add Vertical | Sq.ft |  | 2 | 4 |  | 0.5 | 4 | 2
|  | Add Vertical | Sq.ft |  | 2 | 8 |  | 0.5 | 8 | 2
|  | Beam Cover | [6 empty] | 0
|  | Gypsum Ceiling Area | Sq.ft |  | 1 | 5.8 | 2.17 |  | 12.586 | 1
|  | Staircase Area | [6 empty] | 0
|  | Gypsum Ceiling Area | Sq.ft |  | 1 | 12.615 | 11.47 |  | 144.6941 | 1
|  | Gypsum Ceiling Area | Sq.ft |  | 1 | 5.65 | 0.25 |  | 1.4125 | 1
|  | Beam Cover | [6 empty] | 0
|  | Gypsum Ceiling Area | Sq.ft |  | 1 | 10.55 | 0.42 |  | 4.431 | 1
|  | Gypsum Ceiling Area | Sq.ft |  | 1 | 14 | 0.42 |  | 5.88 | 1
|  | Grid Ceiling Area Less ( - ) | Sq.ft |  | -1 | 4 | 10 |  | -40 | -1
|  | Add Vertical | Sq.ft |  | 2 | 4 |  | 0.5 | 4 | 2
|  | Add Vertical | Sq.ft |  | 2 | 10 |  | 0.5 | 10 | 2
|  | JL Cabin | [6 empty] | 0
|  | Gypsum Ceiling Area | Sq.ft |  | 1 | 6.88 | 8.91 |  | 61.3008 | 1
|  | Grid Ceiling Area Less ( - ) | Sq.ft |  | -1 | 4 | 6 |  | -24 | -1
|  | Add Vertical | Sq.ft |  | 2 | 4 |  | 0.5 | 4 | 2
|  | Add Vertical | Sq.ft |  | 2 | 6 |  | 0.5 | 6 | 2
|  | Store Room | [6 empty] | 0
|  | Gypsum Ceiling Area | Sq.ft |  | 1 | 5.2 | 5.08 |  | 26.416 | 1
|  | Gypsum Ceiling Area | Sq.ft |  | 1 | 5.2 | 0.54167 |  | 2.8167 | 1
|  | Pantry Area | [6 empty] | 0
|  | Gypsum Ceiling Area | Sq.ft |  | 1 | 6.34 | 9.83 |  | 62.3222 | 1
|  | Grid Ceiling Area Less ( - ) | Sq.ft |  | -1 | 4 | 8 |  | -32 | -1
|  | Add Vertical | Sq.ft |  | 2 | 4 |  | 0.5 | 4 | 2
|  | Add Vertical | Sq.ft |  | 2 | 8 |  | 0.5 | 8 | 2
|  | ATM Loft Area | [6 empty] | 0
|  | Gypsum Ceiling Area | Sq.ft |  | 1 | 11.55 | 6.74 |  | 77.847 | 1
|  | Toilet Passage Area | [6 empty] | 0
|  | Gypsum Ceiling Area | Sq.ft |  | 1 | 3.35 | 3.84 |  | 12.864 | 1
|  | Gents Toilet | [6 empty] | 0
|  | Gypsum Ceiling Area | Sq.ft |  | 1 | 9.265 | 4.08 |  | 37.8012 | 1
|  | Ladies Toilet | [6 empty] | 0
|  | Gypsum Ceiling Area | Sq.ft |  | 1 | 3.82 | 6.15 |  | 23.493 | 1
0
|  | Total Qty | [6 empty] | 971
62 | Main Cables | Supply of Polycab Alluminium armoured cable 3.5 core 50 sqmm from meter room of the building to electrical main panel of the Bank inside the premises. | MTR | 50
0
|  | Meter Room To Panel | Mtr |  | 1 | 50 |  |  | 50 | 1
0
|  | Total Qty | [6 empty] | 50
63 | Writable Backpainted Glass Board in meeting room | Providing &fixing in proper line &level, factory made 5 mm thk clear Writable White Backpainted Glass of approved shade of colour on to existing ply backing, cladding on Double adhesive tape _silicon for permanent bonding.The Glass should be free from any patches. The glass shall be machine polished, machine cut with all edges polished. All required hardware, fixtures, adhesives shall be considered while quoting for the same.[ Glass from Saint Gobain or Asahi or ModiGuard] of 3ft-0 X 4ft-0 size for Meeting Room. | sft | 32
|  | BM Cabin | [6 empty] | 0
|  | Writable Backpainted Glass | Sq.ft |  | 1 | 4 |  | 3 | 12 | 1
|  | JL Cabin | [6 empty] | 0
|  | Writable Backpainted Glass | Sq.ft |  | 1 | 4 |  | 3 | 12 | 1
0
|  | Total Qty | [6 empty] | 24
64 | Plastic Chair for Guard | Providing of Plastic chair without armrest Grey color, Neelkamal make. | nos | 1 | [10 empty] | Not provided
0
|  | As Per Site | Nos |  | 1 |  |  |  | 1 | 1
0
|  | Total Qty | [6 empty] | 1
65 | Fixing of Hanging signages, Door signages, Internal and External | Fixing of all the signages provided by ICICI Bank, Hanging or on the wall and partitions as instructed by project incharge. | L sum | 4
0
|  | As Per Site | L/s |  | 1 |  |  |  | 1 | 1
0
|  | Total Qty | [6 empty] | 1
66 | Key Hives | Providing and fixing in place key hanging box of size 600mm x 675mm made out of 19mm thick plywood and finished internally &externally with 1.0 mm thick laminate of approved shade. The shutter of the key box to be made of 19mm thick plywood with 60mm wide frame on all sides with 6mm thick glass embedded in it. The key box to be provided with key hooks. | nos | 1
0
|  | As Per Site | Nos |  | 1 |  |  |  | 1 | 1
0
|  | Total Qty | [6 empty] | 1
67 | WC doors Flush Door | Providing and fixing MARINE grade 1.5 inch thk internal toilet flush door. size 2.5ft x 7ft with wood lipping on all exposed edges. Vertical surfaces to be finished in laminate from both the side of the toilet. All necessary accessories such as Hinges, Door closer, Lock Make- Kodia, Model No: 551SS, 600mm Ht D or H type handle, Wall mounted magnetic door catcher complete needs to be considered.Flush Door make- [Century, Greenply, Samrat]Laminate - Merino, Century, Greenlam, Samrat.Base rate of laminate:Rs.50 per sft,Hardware : Dorma, Ozone, Hafele | nos | 2
|  | Gents Toilet | [6 empty] | 0
|  | Entry Door | Nos |  | 1 |  |  |  | 1 | 1
Ladies Toilet
|  | Entry Door | Nos |  | 1 |  |  |  | 1 | 1
0
|  | Total Qty | [6 empty] | 2
68 | Luster Paint on Wall | Providing and applying desired luster paint finish to walls, of approved shade. The surface of wall to be painted shall be prepared and applied with two coats of primer, two coats of putty and touch up putty if required to achieve smooth finish. The surface shall be painted with three coats with luster paint of [Asian paints] to achieve smooth [Roller Finish] matt finish to walls, ceilings, Columns and any exposed surfaces, of approved shade including a coat of approved cement primer Rate inclusive of grinding of concrete joints to receive paint, scaffolding, lifting and shifting charges, complete and as directed by the Engineer-in-charge. | Sft | 2530
|  | ATM Area | [6 empty] | 0
|  | Front Side Wall | Sq.ft |  | 1 | 11.5 |  | 10 | 115 | 1
|  | Right Side Wall | Sq.ft |  | 1 | 7 |  | 10 | 70 | 1
|  | Electrical Room | [6 empty] | 0
|  | Right Side Wall | Sq.ft |  | 1 | 6.17 |  | 8.94 | 55.1598 | 1
|  | Add Patta | Sq.ft |  | 1 | 6.17 | 0.33 |  | 2.0361 | 1
|  | Add Patta | Sq.ft |  | 1 | 1.75 | 0.33 |  | 0.5775 | 1
|  | Front Side Wall | Sq.ft |  | 1 | 7 |  | 8.94 | 62.58 | 1
|  | Add Patta | Sq.ft |  | 2 | 0.5 |  | 8.94 | 8.94 | 2
|  | Add Patta | Sq.ft |  | 1 | 2 |  | 0.17 | 0.34 | 1
|  | Left Side Wall | Sq.ft |  | 1 | 6 |  | 8.69 | 52.14 | 1
|  | Add Patta | Sq.ft |  | 1 | 6 | 0.33 |  | 1.98 | 1
|  | Door Side | Sq.ft |  | 1 | 7 |  | 8.94 | 62.58 | 1
|  | Door Area Less ( - ) | Sq.ft |  | -1 | 1.8 |  | 7 | -12.6 | -1
|  | Add Patta | Sq.ft |  | 1 | 10.01 | 0.67 |  | 6.7067 | 1
|  | Strong Room | [6 empty] | 0
|  | Front Side Wall | Sq.ft |  | 1 | 7.64 |  | 8 | 61.12 | 1
|  |  | Sq.ft |  | 1 | 11.02 |  | 8 | 88.16 | 1
|  |  | Sq.ft |  | 1 | 3.88 |  | 8 | 31.04 | 1
|  |  | Sq.ft |  | 1 | 0.5 |  | 8 | 4 | 1
|  |  | Sq.ft |  | 1 | 3.78 |  | 8 | 30.24 | 1
|  | Door Area Less ( - ) | Sq.ft |  | -1 | 3.5 |  | 6.5 | -22.75 | -1
Safe Room
|  | Right Side Wall | Sq.ft |  | 1 | 5.56 |  | 8 | 44.48 | 1
|  |  | Sq.ft |  | 1 | 11.52 |  | 8 | 92.16 | 1
|  |  | Sq.ft |  | 1 | 5.8 |  | 8 | 46.4 | 1
|  | Back Office Area | [6 empty] | 0
|  | Front Side Wall | Sq.ft |  | 1 | 14.95 |  | 4.04 | 60.398 | 1
|  | Continue Wall | Sq.ft |  | 1 | 5 |  | 3.68 | 18.4 | 1
|  | Column Area | Sq.ft |  | 1 | 3 |  | 3.72 | 11.16 | 1
|  | Column Area | Sq.ft |  | 1 | 1 |  | 3.3 | 3.3 | 1
|  | Column Area | Sq.ft |  | 1 | 4.33 |  | 3.71 | 16.0643 | 1
|  | Wall Area | Sq.ft |  | 1 | 3.69 |  | 3.76 | 13.8744 | 1
|  | Vertical | Sq.ft |  | 1 | 0.375 |  | 7.71 | 2.8912 | 1
|  | Horzontal | Sq.ft |  | 1 | 3.69 | 0.375 |  | 1.3838 | 1
|  | Horzontal | Sq.ft |  | 1 | 2.13 | 0.375 |  | 0.79875 | 1
|  | Vertical | Sq.ft |  | 1 | 7.84 |  | 0.5 | 3.92 | 1
|  | Bottom | Sq.ft |  | 1 | 1.58 |  | 0.58 | 0.9164 | 1
|  | Wall Area | Sq.ft |  | 1 | 3.17 |  | 7.84 | 24.8528 | 1
Outer Side for Toilet
|  | Column Area | Sq.ft |  | 1 | 1.5 |  | 3.7 | 5.55 | 1
|  | Column Area | Sq.ft |  | 1 | 0.92 |  | 3.27 | 3.0084 | 1
|  | Column Area | Sq.ft |  | 1 | 2.58 |  | 3.27 | 8.4366 | 1
|  | Wall Area | Sq.ft |  | 1 | 11.18 |  | 3.68 | 41.1424 | 1
|  | Door Area Less ( - ) | Sq.ft |  | -1 | 2.58 |  | 3.33 | -8.5914 | -1
|  | Wall Area | Sq.ft |  | 1 | 5.89 |  | 3.71 | 21.8519 | 1
|  | Wall Area | Sq.ft |  | 1 | 5.83 |  | 7.77 | 45.2991 | 1
|  | Beam Bottom | Sq.ft |  | 1 | 4.9 |  | 0.20833 | 1.0208 | 1
|  | Store Room | [6 empty] | 0
|  | Front Side Wall | Sq.ft |  | 1 | 5.25 |  | 7.66 | 40.215 | 1
|  | JL Cabin | [6 empty] | 0
|  | Front Side Wall | Sq.ft |  | 1 | 6.83 |  | 4.54 | 31.0082 | 1
|  | Left Side Wall | Sq.ft |  | 1 | 3.33 |  | 4.54 | 15.1182 | 1
|  | ATM Area - Loft | [6 empty] | 0
|  | Left & Right Side Wall | Sq.ft |  | 2 | 6.73 |  | 7.76 | 104.4496 | 2
|  | Add vertical | Sq.ft |  | 2 | 0.5 |  | 7.76 | 7.76 | 2
|  | Staircase Side | [6 empty] | 0
|  | Right Side Wall | Sq.ft |  | 1 | 0.75 |  | 0.17 | 0.1275 | 1
|  |  | Sq.ft |  | 1 | 0.83 |  | 0.75 | 0.6225 | 1
|  |  | Sq.ft |  | 1 | 0.83 |  | 1.3333 | 1.1067 | 1
|  |  | Sq.ft |  | 1 | 2.54 |  | 1.3333 | 3.3867 | 1
|  |  | Sq.ft |  | 1 | 9.55 |  | 1.93 | 18.4315 | 1
|  |  | Sq.ft |  | 1 | 11 |  | 0.5 | 5.5 | 1
|  | Column Area | [6 empty] | 0
|  |  | Sq.ft |  | 1 | 3.92 |  | 7.7 | 30.184 | 1
|  |  | Sq.ft |  | 1 | 1.08 |  | 7.7 | 8.316 | 1
|  |  | Sq.ft |  | 1 | 2 |  | 7.7 | 15.4 | 1
|  | Bottom Area | [6 empty] | 0
|  |  | Sq.ft |  | 1 | 2.72 | 1.25 |  | 3.4 | 1
|  |  | Sq.ft |  | 1 | 3.92 | 0.17 |  | 0.6664 | 1
|  |  | Sq.ft |  | 1 | 2 | 0.17 |  | 0.34 | 1
0
|  | Total Qty | [6 empty] | 1362
69 | Enamel paint for Rolling Sutter | Providing and applying Crimson Red matt enamel paint for rolling shutter with Red oxide to be applied before enamel paint. Make - Asian paints. | Sft | 836
|  | Branch & ATM | [6 empty] | 0
|  | Rolling Shutter Paint | Sq.ft | 1.5 | 3 | 10 |  | 18.5 | 832.5 | 3
0
|  | Total Qty | [6 empty] | 833
70 | Solid Partition between Glass Partition &Ceiling | Providing and fixing Solid Partition between Glass Partition and Ceiling Full height partitions with 2 x 1.5 Aluminium framework [verticals at 2 ft center to Center] with 12mm thk. commercial ply on both sides and finished with1mm laminate and complete with required accessories. Ply make- conforming to IS: 303 [Century, Greenply, Samrat ].Laminate - Merino, Century, Greenlam, Samrat.Base rate of laminate:Rs.50 per sft | sft | 278
|  | JL Cabin | [6 empty] | 0
|  | Above Glass Right Side | Sq.ft |  | 1 | 0.17 |  | 3.83 | 0.6511 | 1
|  | Above Glass Right Side | Sq.ft |  | 1 | 8.92 |  | 1.11 | 9.9012 | 1
|  | Above Glass Door Side | Sq.ft |  | 1 | 7.83 |  | 1.11 | 8.6913 | 1
|  | Pantry | [6 empty] | 0
|  | Above Glass Door Side | Sq.ft |  | 1 | 0.85 |  | 6.89 | 5.8565 | 1
|  | Above Glass Door Side | Sq.ft |  | 1 | 6.47 |  | 1.11 | 7.1817 | 1
|  | BM Cabin | [6 empty] | 0
|  | Aboev Glass Left Side | Sq.ft |  | 1 | 9.79 |  | 2 | 19.58 | 1
|  | Wall To Column | [6 empty] | 0
|  | Above Partition | Sq.ft |  | 1 | 11.73 |  | 1 | 11.73 | 1
|  | Above Partition | Sq.ft |  | 1 | 10.67 |  | 1 | 10.67 | 1
0
|  | Total Qty | [6 empty] | 74
71 | Apex Paint for Exterior | Providing, applying, finishing walls with Premium Acrylic smooth exterior paint on sand face plaster, plain plaster &concrete surfaces with Silicone additives [APEX ULTIMA of Asian paints or Weather shield max of Berger make] of required shade over and above a base coat of water proofing cement paint to be applied including preparation of the surfaces, including erection of double tubular scaffolding complete as directed by Engineer-in- charge. | Sft | 40
72 | Wall or Column paneling in customer lobby | Wall orColumn Cladding of 2 x 1.5 Aluminum framework of 18 guage [verticals at 2 ft 0 center to Center] with 10mm thk. COMMERCIAL ply on all side and finished in laminate.as per detail. Cost to include all necessary framework, support and fixing details, admixtures, colouring agents, etc. Ply make-conforming to IS: 303 [Century, Greenply, Samrat ].Laminate - Merino, Century, Greenlam, Samrat.Base rate of laminate:Rs.50 per sft | sft | 476
|  | ATM Area | [6 empty] | 0
|  | Left Side Panelling | Sq.ft |  | 1 | 6.82 |  | 9.1667 | 62.5167 | 1
|  | Fromt Side Panelling | Sq.ft |  | 1 | 4.89 |  | 4 | 19.56 | 1
|  | Door Side Panneling | Sq.ft |  | 1 | 2.36 |  | 8 | 18.88 | 1
|  | ATM Loft Area | [6 empty] | 0
|  | Fromt Side Panelling | Sq.ft |  | 1 | 11.62 |  | 8 | 92.96 | 1
|  | Glass Area Less ( - ) | Sq.ft |  | -1 | 9.81 |  | 4.33 | -42.4773 | -1
|  | Back Office | [6 empty] | 0
|  | Front Side Panelling | Sq.ft |  | 1 | 14.95 |  | 4 | 59.8 | 1
|  | Continue | Sq.ft |  | 1 | 4.87 |  | 4 | 19.48 | 1
|  | JL Cabin | [6 empty] | 0
|  | Front Side Panelling | Sq.ft |  | 1 | 6.94 |  | 4 | 27.76 | 1
|  | Store Room Passage | [6 empty] | 0
|  | Column Panelling | Sq.ft |  | 1 | 11.06 |  | 4 | 44.24 | 1
|  | Toilet Passage Outer Side | [6 empty] | 0
|  | Column Panelling | Sq.ft |  | 1 | 5.52 |  | 4 | 22.08 | 1
|  | Wall Panelling | Sq.ft |  | 1 | 14.36 |  | 4 | 57.44 | 1
|  | Fixed Glass Side | [6 empty] | 0
|  | Wall Panelling | Sq.ft |  | 1 | 13.88 |  | 17.585 | 244.0798 | 1
|  | Glass Area Less ( - ) | Sq.ft |  | -1 | 9.72 |  | 8 | -77.76 | -1
|  | Glass Area Less ( - ) | Sq.ft |  | -1 | 9.72 |  | 4.33 | -42.0876 | -1
|  | Above Glass | Sq.ft |  | 1 | 9.72 |  | 3 | 29.16 | 1
|  | Column Area | [6 empty] | 0
|  | Panelleing | Sq.ft |  | 1 | 3.25 |  | 10.25 | 33.3125 | 1
|  | Panelleing | Sq.ft |  | 1 | 1.42 |  | 10.25 | 14.555 | 1
|  | Beam Area Less ( - ) | Sq.ft |  | -1 | 1.25 |  | 2.75 | -3.4375 | -1
|  | Panelleing | Sq.ft |  | 1 | 2.08 |  | 10.25 | 21.32 | 1
|  | Branch Entry | [6 empty] | 0
|  | Door Side Panelling | Sq.ft |  | 1 | 10.6 |  | 18.33 | 194.298 | 1
|  | Glass Area Less ( - ) | Sq.ft |  | -1 | 9.13 |  | 8 | -73.04 | -1
|  | Glass Area Less ( - ) | Sq.ft |  | -1 | 9.13 |  | 4.33 | -39.5329 | -1
|  | Above Glass | Sq.ft |  | 1 | 9.13 |  | 3 | 27.39 | 1
|  | Logo Side | [6 empty] | 0
|  | Panelling | Sq.ft |  | 1 | 4.67 |  | 10.25 | 47.8675 | 1
|  | Panelling | Sq.ft |  | 1 | 13.88 |  | 8.6 | 119.368 | 1
|  | Panelling | Sq.ft |  | -1 | 4 |  | 7.21 | -28.84 | -1
|  | Front Side Panelling | Sq.ft |  | 1 | 20.42 |  | 8.5 | 173.57 | 1
|  | Left Side Panelling | Sq.ft |  | 1 | 18.67 |  | 8.5 | 158.695 | 1
|  | Below Staircase | [6 empty] | 0
|  | Wall Panelling | Sq.ft |  | 1 | 3.17 |  | 3.25 | 10.3025 | 1
|  | Side | Sq.ft |  | 1 | 0.5 |  | 1.92 | 0.96 | 1
|  | Side | Sq.ft |  | 1 | 0.75 |  | 1.75 | 1.3125 | 1
|  | Side | Sq.ft |  | 1 | 0.75 |  | 1.67 | 1.2525 | 1
|  | Side | Sq.ft |  | 1 | 0.75 |  | 1.57 | 1.1775 | 1
0
|  | Cash Counter Side | Sq.ft |  | 1 | 3.4 |  | 6.45 | 21.93 | 1
|  | Cash Counter Side | Sq.ft |  | 1 | 0.57 |  | 2.5 | 1.425 | 1
|  | Cash Counter Side | Sq.ft |  | 1 | 0.75 |  | 1.75 | 1.3125 | 1
|  | Cash Counter Side | Sq.ft |  | 1 | 0.75 |  | 1.08 | 0.81 | 1
|  | Cash Counter Side | Sq.ft |  | 1 | 0.33 |  | 4.5 | 1.485 | 1
|  | Glass Side | Sq.ft |  | 1 | 2 |  | 7.66 | 15.32 | 1
|  | Glass Side | Sq.ft |  | 1 | 0.75 |  | 7.06 | 5.295 | 1
|  | Glass Side | Sq.ft |  | 1 | 0.75 |  | 6.28 | 4.71 | 1
|  | Glass Side | Sq.ft |  | 1 | 0.75 |  | 5.58 | 4.185 | 1
|  | Both Side | Sq.ft |  | 2 | 0.75 |  | 4.86 | 7.29 | 2
|  | Both Side | Sq.ft |  | 2 | 0.75 |  | 4.16 | 6.24 | 2
|  | Both Side | Sq.ft |  | 2 | 0.75 |  | 3.5 | 5.25 | 2
|  | Both Side | Sq.ft |  | 2 | 0.75 |  | 2.82 | 4.23 | 2
|  | Both Side | Sq.ft |  | 2 | 0.75 |  | 2.14 | 3.21 | 2
|  | Both Side | Sq.ft |  | 2 | 0.75 |  | 1.46 | 2.19 | 2
|  | Both Side | Sq.ft |  | 2 | 0.75 |  | 0.79 | 1.185 | 2
|  | Wall To Column | [6 empty] | 0
|  | Above Partition | Sq.ft |  | 1 | 11.73 |  | 1.77 | 20.7621 | 1
|  | Above Partition | Sq.ft |  | 1 | 10.57 |  | 1.77 | 18.7089 | 1
|  | Beam Panelling | [6 empty] | 0
|  | Bottom | Sq.ft |  | 1 | 5.56 | 1.25 |  | 6.95 | 1
|  | Top | Sq.ft |  | 1 | 2.5 | 1.25 |  | 3.125 | 1
|  | Side | Sq.ft |  | 2 | 2.6 |  | 2.75 | 14.3 | 2
|  | Side | Sq.ft |  | 2 | 3 |  | 1.67 | 10.02 | 2
|  | Column Area | [6 empty] | 0
|  |  | Sq.ft |  | 1 | 1.25 |  | 8 | 10 | 1
|  |  | Sq.ft |  | 1 | 1.25 |  | 7 | 8.75 | 1
|  |  | Sq.ft |  | 2 | 3.67 |  | 8.5 | 62.39 | 2
|  | Beam Panelling | [6 empty] | 0
|  |  | Sq.ft |  | 2 | 7.5 | 2 |  | 30 | 2
|  |  | Sq.ft |  | 1 | 7.5 | 1.25 |  | 9.375 | 1
0
|  | Total Qty | [6 empty] | 1477
73 | ACP Panellings at Entrance | Providing &fixing of Exterior grade 3mm Thick Aluminum Composite Panel [ACP] in silver grey as per approved shade with Aluminium framing of 2 x 1 , Weather sealant including all necessary hardware etc. complete as directed | sft | 740
|  | Main Enterance Area | [6 empty] | 0
|  | Above Glass | Sq.ft |  | 3 | 10 |  | 1 | 30 | 3
|  | Bottom | Sq.ft |  | 3 | 10 | 0.42 |  | 12.6 | 3
|  | Side's | Sq.ft |  | 6 | 4.25 |  | 0.54167 | 13.8125 | 6
0
|  | Above Glass | Sq.ft |  | 6 | 10 | 0.42 |  | 25.2 | 6
|  | Vertical | Sq.ft |  | 3 | 10.25 |  | 2.5 | 76.875 | 3
|  | Side's | Sq.ft |  | 6 | 8 |  | 0.54167 | 26 | 6
0
|  | Ceiling Area | Sq.ft |  | 1 | 13.08 | 2.25 |  | 29.43 | 1
|  |  | Sq.ft |  | 1 | 10.25 | 1.2083 |  | 12.3854 | 1
|  |  | Sq.ft |  | 1 | 4.25 | 3.0833 |  | 13.1042 | 1
|  |  | Sq.ft |  | 1 | 12 | 3.75 |  | 45 | 1
|  |  | Sq.ft |  | 1 | 11.19 | 5.6667 |  | 63.41 | 1
|  | Shuter Side | [6 empty] | 0
|  | Vertical | Sq.ft |  | 1 | 10.25 |  | 0.25 | 2.5625 | 1
|  | Vertical | Sq.ft |  | 1 | 0.83333 |  | 0.25 | 0.20833 | 1
0
|  | Vertical | Sq.ft |  | 1 | 10.25 |  | 0.25 | 2.5625 | 1
|  | Vertical | Sq.ft |  | 1 | 1.5 |  | 0.25 | 0.375 | 1
0
|  | Vertical | Sq.ft |  | 1 | 10 |  | 0.25 | 2.5 | 1
|  | Vertical | Sq.ft |  | 1 | 1.0833 |  | 0.25 | 0.27083 | 1
0
|  | Facia Vertical | Sq.ft |  | 1 | 40.52 |  | 3 | 121.56 | 1
|  | Side's | Sq.ft |  | 1 | 5.5833 |  | 3 | 16.75 | 1
|  | Side's | Sq.ft |  | 1 | 2.25 |  | 3 | 6.75 | 1
|  | Full Height Vertical | [6 empty] | 0
|  |  | Sq.ft |  | 1 | 1.83 |  | 17 | 31.11 | 1
|  |  | Sq.ft |  | 1 | 4.33 |  | 17 | 73.61 | 1
|  |  | Sq.ft |  | 1 | 6.08 |  | 17 | 103.36 | 1
|  |  | Sq.ft |  | 1 | 4.83 |  | 17 | 82.11 | 1
0
|  | Total Qty | [6 empty] | 792
74 | U Type beam boxing | Providing and Fixing BOXING FOR SHUTTER with openable panels for accessing rolling shutter made of supporting framework of Aluminum and 12mm thk marine ply finished with 1.0mm thk laminate of approved shade on all exposed surfaces including boxing top.Openable panel for accessing the rolling shutter to be provided . Rate to include cutouts for lights, necessary hardware, etc, all complete. [surface area will be measured for the purpose of billing].Ply make- conforming to IS: 303 [Century, Greenply, Samrat ].Laminate - Merino, Century, Greenlam, Samrat.Base rate of laminate:Rs.50 per sf | sft | 460
|  | Electrical Room | [6 empty] | 0
|  | Right Side | Sq.ft |  | 1 | 1.7 |  | 1.25 | 2.125 | 1
|  | Right Side | Sq.ft |  | 1 | 4.5 |  | 3.46 | 15.57 | 1
|  | Left Side | Sq.ft |  | 1 | 6 |  | 3.46 | 20.76 | 1
|  | Right Side | Sq.ft |  | 1 | 11.5 |  | 3.5 | 40.25 | 1
|  | ATM Loft Area | [6 empty] | 0
|  | Glass Jamb | Sq.ft |  | 2 | 11.62 | 1 |  | 23.24 | 2
|  | Glass Jamb | Sq.ft |  | 2 | 9.81 | 1 |  | 19.62 | 2
|  | Fixed Glass Side | [6 empty] | 0
|  | Around Side | Sq.ft |  | 3 | 9.72 | 1 |  | 29.16 | 3
|  | Around Side | Sq.ft |  | 2 | 8 | 1 |  | 16 | 2
|  | Around Side | Sq.ft |  | 2 | 4.33 | 1 |  | 8.66 | 2
Branch Entry Area
|  | Around Side | Sq.ft |  | 3 | 9.72 | 1 |  | 29.16 | 3
|  | Around Side | Sq.ft |  | 2 | 8 | 1 |  | 16 | 2
|  | Around Side | Sq.ft |  | 2 | 4.33 | 1 |  | 8.66 | 2
|  | Total Qty | [6 empty] | 229
75 | Full height Partitions | Providing and fixing Full height partitions with 2 x 1.5 Aluminium framework [verticals at 2ft 0 c_c] with 12mm thk. commercial ply on both sides and finished with1mm laminate and complete with required accessories. Ply make- conforming to IS: 303 [Century, Greenply, Samrat ].Laminate - Merino, Century, Greenlam, Samrat.Base rate of laminate:Rs.50persft | sft | 230
|  | Safe Room | [6 empty] | 0
|  | Door Side Partition | Sq.ft |  | 1 | 11.5 |  | 8.5 | 97.75 | 1
|  | Door Area Less ( - ) | Sq.ft |  | -1 | 2.92 |  | 6.87 | -20.0604 | -1
|  | Pantry Area | [6 empty] | 0
|  | Right Side Partition | Sq.ft |  | 1 | 10.08 |  | 8 | 80.64 | 1
Store Room
|  | Door Side Partition | Sq.ft |  | 1 | 5.5 |  | 8 | 44 | 1
|  | Door Area Less ( - ) | Sq.ft |  | -1 | 2.5 |  | 6.92 | -17.3 | -1
|  | Right Side Partition | Sq.ft |  | 1 | 5.04 |  | 8 | 40.32 | 1
|  | Total Qty | [6 empty] | 225
76 | Urinal Partition | Providing &Fixing 18mm Thick Granite Urinal partition embedded in wall. All Exposed edges to be polished. Size: 450 x 900mm. Granite - Ruby Red or Bruno Red or RBI Red - Basic Rate Rs 150 per Sft | Nos | 1
|  | Gents Toilet | [6 empty] | 0
|  | Urinal Partition | Nos |  | 1 |  |  |  | 1 | 1
0
|  | Total Qty | [6 empty] | 1
77 | Pantry Sink Counters | Providing &fixing platform of 600 MM deep made out of 18mm thick granite top with Polished edges laid on 25mm Twin Kadapa Top and with vertical supports. Fixing to be done as per design and details. Inclusive 75mm facia, complete with moulding, cleaning, cutout for Sink etc.. Granite - Ruby Red or Bruno Red or RBI Red - Basic Rate Rs 150 per Sft | Rft | 5
|  | Pantry Area | [6 empty] | 0
|  | Counter Area | Rft |  | 1 | 5 |  |  | 5 | 1
0
|  | Total Qty | [6 empty] | 5
78 | Full height Partition between ATM &UPS room | Providing and fixing Full height partitions with 2 x 1.5 Aluminium framework [verticals at 2ft 0 c_c] with 12mm thk. commercial ply on both sides and finished in laminate exposed to customer area and fire retardent Paint finish exposed to UPS room with necessary openings cut to size of ATM complete with required accessories.Ply make- conforming to IS: 303 [Century, Greenply, Samrat ].Laminate -Merino, Century, Greenlam, Samrat.Base rate of laminate:Rs.50persft | sft | 83
|  | Full height Partition between ATM &UPS room | [6 empty] | 0
|  | Full height Partition | Sq.ft |  | 1 | 7.01 |  | 11 | 77.11 | 1
|  | Door Area Less ( - ) | Sq.ft |  | -1 | 1.5 |  | 6.84 | -10.26 | -1
|  | Right Side Partition | Sq.ft |  | 1 | 6.52 |  | 8 | 52.16 | 1
0
|  | Total Qty | [6 empty] | 119
79 | Managers table E3 ALLEN TYPE | Providing and fixing modular service counter table as per detail with top of 25mm ply or E1 grade MDF finished on upper surface in Postformed Laminate of approved shade &on lower surface in balancing laminate incl. of key board . All hinges and side telescopic channels, metallic keyboard tray [EBCO make] All necessary accessories needs to be considered.Ply make- Century, Green ply, Samrat.Laminate - Merino, Century, Greenlam, Aica sunmica, Base rate of laminate:Rs.50 per sft.MDF Make - Merino, Century, Greenpanel | nos | 1
|  | BM Cabin | [6 empty] | 0
|  | Table | Nos |  | 1 |  |  |  | 1 | 1
0
|  | Total Qty | [6 empty] | 1
80 | Managers storage unit E4 | Providing and fixing storage units -2ft-6 height out of 25mm thk top in ply or E1 grade MDF shutters with 19mm thk. ply shelves mounted on hinges finished in prelaminated internally and Laminate of approved shade on all exposed external surfaces. Table size [3ft-0 x 1ft-6 x 2ft] All necessary accessories needs to be considered.BIFMA or Green Pro or Green guard certified.Ply make- Century, Green ply, Samrat.Laminate - Merino, Century, Greenlam, Aica sunmica, Base rate of laminate:Rs.50 per sft.MDF Make - Merino, Century, Greenpanel | nos | 1
|  | BM Cabin | [6 empty] | 0
|  | Side Storage | Nos |  | 1 |  |  |  | 1 | 1
0
|  | Total Qty | [6 empty] | 1
81 | Back Office Table E5 | Providing and fixing modular Back Office table as per detail with top of 25mm in ply or E1 grade MDF finished on upper surface in Postformed Laminate of approved shade &on lower surface in balancing laminate incl. of key board, 10mm thk. glass dividers half round, with soft board with biding as per design. All necessary accessories needs to be considered.Ply make- Century, Green ply, Samrat.Laminate - Merino, Century, Greenlam, Aica sunmica, Base rate of laminate:Rs.50 per sft.MDF Make - Merino, Century, Greenpanel | nos | 3
|  | Back Office Table | [6 empty] | 0
|  | Meeting Room | Nos |  | 6 |  |  |  | 6 | 6
0
|  | Total Qty | [6 empty] | 6
82 | Meeting table E6 | Providing circular meeting table of 3ft-6 dia with 25mm thick commercial ply or E1 grade MDF table top both side laminated as per design, with all necessary accessories needs to be considered.Ply make- Century, Green ply, Samrat.Laminate Merino, Century, Greenlam, Aica sunmica.Base rate of laminate:Rs.50 per sft.MDF Make - Merino, Century, Greenpanel | Nos | 1
|  | JL Cabin | [6 empty] | 0
|  | Meeting Room | Nos |  | 1 |  |  |  | 1 | 1
0
|  | Total Qty | [6 empty] | 1
83 | Running wooden ledge in pantry | Providing 12 inch wide and 19mm thk wooden running ledge with top finished in laminate of approved shade. Cost to include necessary supports and hardware components.Ply make- Century, Green ply, Samrat. MDF Make - Merino, Century, Greenpanel.Laminate - Merino, Century, Greenlam, Aica sunmica, Base rate of laminate:Rs.50 per sft | rft | 9
84 | Storage unit big E9 | 1200mm height storage of 750mm height 450mm deep out of 19mm thk ply shutters finished in laminate on both sides mounted on hinges fixed to plyorMDF laminated incl of intermediate shelf, as per approved specs with all necessary accessories needs to be considered.Ply make- Century, Green ply, Samrat. MDF Make - Merino, Century, Greenpanel.Laminate - Merino, Century, Greenlam, Aica sunmica, Base rate of laminate:Rs.50 per sft | nos | 3
|  | Branch Area | [6 empty] | 0
|  | Storage unit big E9 | Nos |  | 4 |  |  |  | 4 | 4
0
|  | Total Qty | [6 empty] | 4
85 | Xerox Table | Fax, Printer Table of 25mm top in ply or E1 grade MDF, 400mm x 750mm x 825mm [DxHxW], with fire retardant laminate, as per Allen design, with all necessary accessories needs to be considered. Ply make- Century, Green ply, Samrat. MDF Make - Merino, Century, Greenpanel Laminate - Merino, Century, Greenlam, Aica sunmica, Base rate of laminate:Rs.50 per sft | Nos | 1
|  | Branch Area | [6 empty] | 0
|  | Xerox Table | Nos |  | 1 |  |  |  | 1 | 1
0
|  | Total Qty | [6 empty] | 1
86 | Slotted Angle Rack | S and I of slotted angle rack of size 2 feet 6 inch Length x 1 feet 6 inch breadth x 6 feet 0 inch height in 18 guage MS material of Godrej- Methodex make | No | 2
87 | Electricity bill for WIP periods | Electricity bill for WIP period | No | 2
0
|  | As Per Site | Nos |  | 1 |  |  |  | 1 | 1
0
|  | Total Qty | [6 empty] | 1
88 | Data and voice cablings | Provision and installation of networking components, networking rack, service component. Cost includes labor, installation and transportation. Make Commscope | sft | 1266
0
|  | As Drawing Area | Sq.ft |  | 1 | 1266 |  |  | 1266 | 1
0
|  | Total Qty | [6 empty] | 1266
89 | Wooden Glass Partition | Providing and fixing full height glass partition with 12 mm thick glass for cabin and meeting room. 2 x 1.5 inches Aluminium framework [verticals at 2ft c-c] upto 3ft 6 inches height or as per site engineer instructions,12mm thk. commercial ply on both sides and finished with 1mm laminate and complete with required accessories inclusive of wooden beading Patti finished in water-cut melamine polish all around as per detail.Ply make- conforming to IS: 303 [Century, Greenply, Samrat ].Laminate - Merino, Century, Greenlam, Samrat.Base rate of laminate:Rs.50 per sft. Glass make:Saint Gobain, Asahi,Modi Float. | sft | 171
|  | Back Office Area | [6 empty] | 0
|  | Table Side | Sq.ft |  | 1 | 12.05 |  | 8 | 96.4 | 1
0
|  | Total Qty | [6 empty] | 96
90 | Soap Dish | Providing and fixing of SS Soap Dish. Make: Jaquar,Hindware and Parryware | nos | 2
|  | Gents Toilet | [6 empty] | 0
|  | BIB Cock 2 way | Nos |  | 1 |  |  |  | 1 | 1
Ladies Toilet
|  | BIB Cock 2 way | Nos |  | 1 |  |  |  | 1 | 1
0
|  | Total Qty | [6 empty] | 2
91 | BIB Cock 2 way | Providing and FixinG 2 way BIB Cock. Approved make: Jaguar Model code:FLR-CHR-5041N, Range : Florentine | Nos | 2
|  | Gents Toilet | [6 empty] | 0
|  | BIB Cock 2 way | Nos |  | 1 |  |  |  | 1 | 1
Ladies Toilet
|  | BIB Cock 2 way | Nos |  | 1 |  |  |  | 1 | 1
0
|  | Total Qty | [6 empty] | 2
92 | Aluminum Skirting | Providing and fixing Bottomline _ Cubik _ Ebco make Alluminium skirting of 90mm height | Rft | 174
|  | Branch Area | [6 empty] | 0
|  | Right Hand Side | Rft |  | 1 | 15.15 |  |  | 15.15 | 1
|  | Front Side | Rft |  | 1 | 10.89 |  |  | 10.89 | 1
|  | Cash Counter Side | Rft |  | 1 | 5.68 |  |  | 5.68 | 1
|  | Colum | Rft |  | 1 | 2.65 |  |  | 2.65 | 1
|  | Cash Counter Back Side | Rft |  | 1 | 8.53 |  |  | 8.53 | 1
|  | Staircase Side | Rft |  | 1 | 10.62 |  |  | 10.62 | 1
|  | Less Door | Rft |  | 1 | 1.84 |  |  | 1.84 | 1
|  | Left Hand Side Colum | Rft |  | 1 | 11 |  |  | 11 | 1
|  | Center Colum | Rft |  | 1 | 9.83 |  |  | 9.83 | 1
|  | Mazenine Floor | [6 empty] | 0
|  | Left Hand Side Colum | Rft |  | 1 | 5.84 |  |  | 5.84 | 1
|  | Continue | Rft |  | 1 | 8.42 |  |  | 8.42 | 1
|  | Colum | Rft |  | 1 | 5.59 |  |  | 5.59 | 1
|  | Pantry Out Side | Rft |  | 1 | 5.11 |  |  | 5.11 | 1
|  | Store Room Out Side | Rft |  | 1 | 2.73 |  |  | 2.73 | 1
|  | Back Office | [6 empty] | 0
|  | Left Hand Side | Rft |  | 1 | 4.86 |  |  | 4.86 | 1
|  | Front Side | Rft |  | 1 | 14.82 |  |  | 14.82 | 1
|  | Right Hand Side | Rft |  | 1 | 11.78 |  |  | 11.78 | 1
|  | Colum | Rft |  | 1 | 11.11 |  |  | 11.11 | 1
|  | BM Cabin | [6 empty] | 0
|  | Right Hand Side | Rft |  | 1 | 9.33 |  |  | 9.33 | 1
|  | Front Side | Rft |  | 1 | 7.25 |  |  | 7.25 | 1
|  | Strong Room | [6 empty] | 0
|  | Door Side | Rft |  | 1 | 5.37 |  |  | 5.37 | 1
|  | Pantry | [6 empty] | 0
|  | Right Hand Side | Rft |  | 1 | 9.93 |  |  | 9.93 | 1
|  | JL Cabin | [6 empty] | 0
|  | Left Hand Side | Rft |  | 1 | 8.57 |  |  | 8.57 | 1
|  | Front Side | Rft |  | 1 | 6.87 |  |  | 6.87 | 1
|  | Store Room | [6 empty] | 0
|  | Right Hand Side | Rft |  | 1 | 5.05 |  |  | 5.05 | 1
|  | Front Side | Rft |  | 1 | 5.18 |  |  | 5.18 | 1
|  | Left Hand Side | Rft |  | 1 | 5.07 |  |  | 5.07 | 1
|  | Door Side | Rft |  | 1 | 2.5 |  |  | 2.5 | 1
|  | ATM | [6 empty] | 0
|  | Door Side | Rft |  | 1 | 1.1 |  |  | 1.1 | 1
|  | Left Hand Side | Rft |  | 1 | 6.66 |  |  | 6.66 | 1
|  | Front Side | Rft |  | 1 | 5.01 |  |  | 5.01 | 1
0
|  | Total Qty | [6 empty] | 224
93 | Toilet WC Cubicle | Providing and fixing Greenlam Sturdo Classique Versatile Toilet Cubicle of following standard dimension which includes 600mm door size width made of heat, bacteria, water, chemical, scratch, impact and anti bacterial, anti virus, anti fungal resistant 12mm thick solid compact laminate panels tested by Shriram Test House. Finish of the compact laminate should be SUD 261 Dark Grey, which includs doors, pilasters and intermediate panels finished with approved texture or shade as per the detail drawings and as per IS 2046 Indian Standard and as per fire retardant BS 476 97 standard. The product should have Green Guard Certificate. Reduction of virus in 2 hours and 24 hours when tested by ISO 21702 2019 standard. This also includes providing and fixing in position necessary hardware made out of Stainless steel Grade 316 and Aluminium powder coated top rail as per manufacturer specifications and Architects instructions like.SS Door Knob,SS Gravity hinges,SS Thumb turn lockset indicators,Aluminum powder Coated Top Rail, SS Coat Hooks, SS U Channels, SS Adjustable Foot, Noise Deafening Tape etc. Screws and wall Plugs.The top fitting should consist of Aluminium Powder Coated top rail which will get fixed with Mid and End pilasters.All other hardware and screws will of stainless steel in 304 Grade with satin finish. Top rail is extruded Aluminium will be powder coated or anodized Grade 6063 Micron Aluminium.All pilasters are supported by stainless steel adjustable footing with non corrosive steel inserts.Toilet Cubicle with standard dimension of 1955mm Height x 1000mm Width x 1550mm Depth, which includes 600mm door size width . Make Classique Versatile model of Greenlam Sturdo | Nos | 1
|  | Gents Toilet | [6 empty] | 0
|  | Toilet Cubical | Nos |  | 1 |  |  |  | 1 | 1
0
|  | Total Qty | [6 empty] | 1
94 | Kota Stone Flooring | Providing and laying approved size Size 600mm X 600mm 19 mm thk machine cut machine polished Kota Stones over 20mm thk cement mortar in the ratio of 1:6 [1 cement : 6 Crushed sand] including cleaning and preparing the surface forbedding, spreading neat cement slurry by using cement at 2Kg per SQM prior to bedding and spreading cement paste using min cement @ 4.5Kg per SQM over bedding, cleaning of joints, grouting with approved quality matching color grout, etc complete as directed. for Safe room, Strong room, locker room and other areas as per site engineer instructions. | Sft | 170
|  | Strong Room | [6 empty] | 0
|  | Floor Area | Sq,ft |  | 1 | 13.69 | 11.52 |  | 157.7088 | 1
|  | Skirting Area | [6 empty] | 0
|  | Safe Room | [6 empty] | 0
|  | From Right Side To End | Sq.ft |  | 1 | 5.56 |  | 0.33 | 1.8348 | 1
|  | Continue Wal | Sq.ft |  | 1 | 11.52 |  | 0.33 | 3.8016 | 1
|  | Continue Wal | Sq.ft |  | 1 | 5.8 |  | 0.33 | 1.914 | 1
|  | Strong Room | [6 empty] | 0
|  | From Near Door Side | Sq.ft |  | 1 | 2.25 |  | 0.33 | 0.7425 | 1
|  | Continue Wal | Sq.ft |  | 1 | 8.55 |  | 0.33 | 2.8215 | 1
|  | Continue Wal | Sq.ft |  | 1 | 3.32 |  | 0.33 | 1.0956 | 1
|  | Continue Wal | Sq.ft |  | 1 | 11.02 |  | 0.33 | 3.6366 | 1
|  | Continue Wal | Sq.ft |  | 1 | 1.83 |  | 0.33 | 0.6039 | 1
|  | Continue Wal | Sq.ft |  | 1 | 0.5 |  | 0.33 | 0.165 | 1
|  | Continue Wal | Sq.ft |  | 1 | 3.78 |  | 0.33 | 1.2474 | 1
0
|  | Total Qty | [6 empty] | 176
95 | Wall Tiles | Providing and fixing of ceramic tiles of minimum 300x600mm size confirming to IS 15622 of approved make in all colors and shades approved by Engineer-in-charge including 8.5-9 mm thick base coat of cement mortar 1:4 [using coarse river sand] and jointing with grey cement slurry @ 3.3 kg per sq.m including pointing with white cement based tile grout of approved make of matching shade complete as per patterns, drawings and specifications all as directed by Engineer-in-charge. Basic Rate - Rs 60 per Sft. Make - Kajaria,RAK,Johnson. | Sft | 630
|  | Gents Toilet | [6 empty] | 0
|  | Dado Area | [6 empty] | 0
|  | Right Side Wall | Sq.ft |  | 1 | 4.08 |  | 7.83 | 31.9464 | 1
|  | Front Side Wall | Sq.ft |  | 1 | 8.76 |  | 7.83 | 68.5908 | 1
|  | Left Side Wall | Sq.ft |  | 1 | 4 |  | 7.83 | 31.32 | 1
|  | Door Side Wall | Sq.ft |  | 1 | 9.77 |  | 7.83 | 76.4991 | 1
|  | Door Area Less ( - ) | Sq.ft |  | -1 | 2.67 |  | 6.75 | -18.0225 | -1
|  | Toilet Passage | [6 empty] | 0
|  | Dado Area | [6 empty] | 0
|  | Left & Right Side Wall | Sq.ft |  | 2 | 3.85 |  | 7.83 | 60.291 | 2
|  | Front & Back Side Wall | Sq.ft |  | 2 | 3.35 |  | 7.83 | 52.461 | 2
|  | Door Area Less ( - ) | Sq.ft |  | -2 | 2.42 |  | 6.68 | -32.3312 | -2
|  | Ladies Toilet | [6 empty] | 0
|  | Dado Area | [6 empty] | 0
|  | Right Side Wall | Sq.ft |  | 1 | 6.04 |  | 7.83 | 47.2932 | 1
|  | Front Side Wall | Sq.ft |  | 1 | 3.82 |  | 7.83 | 29.9106 | 1
|  | Add Offset | Sq.ft |  | 1 | 3.83 | 0.05 |  | 0.1915 | 1
|  | Left Side Wall | Sq.ft |  | 1 | 6.15 |  | 7.83 | 48.1545 | 1
|  | Door Side Wall | Sq.ft |  | 1 | 3.82 |  | 7.83 | 29.9106 | 1
|  | Door Area Less ( - ) | Sq.ft |  | -1 | 2.58 |  | 6.66 | -17.1828 | -1
|  | Pantry Area | [6 empty] | 0
|  | Left Side Wall | Sq.ft |  | 1 | 9.87 |  | 8 | 78.96 | 1
|  | Front Side Wall | Sq.ft |  | 1 | 6.8 |  | 8 | 54.4 | 1
0
|  | Total Qty | [6 empty] | 542
96 | Sliding door | Providing and fixing sliding door of size 3ft-0 x 7ft-0 and made up of 32 mm blockboard or Ply finished in on both sides with the laminate as per the approved sample. incl of flushed steel handle of approved make as per details including all necessary accessories. Ply make- conforming to IS: 303 [Century, Greenply, Samrat] Make - Saint Gobain glass or Asahi or Modiguard Laminate - Merino, Century, Greenlam, Samrat.Base rate of laminate:Rs.50sft, Hardware : Dorma, Ozone, Hafele | nos
|  | Safe Room | [6 empty] | 0
|  | Entry Door | Nos |  | 1 |  |  |  | 1 | 1
0
|  | Total Qty | [6 empty] | 1
97 | Corner Guard | Corner Guard | Rft
|  | Branch Area | [6 empty] | 0
|  | Right Hand Side | Rft |  | 1 | 7.77 |  |  | 7.77 | 1
|  | Left Hand side | Rft |  | 1 | 7.77 |  |  | 7.77 | 1
|  | Left Hand side | Rft |  | 1 | 10 |  |  | 10 | 1
|  | Continue | Rft |  | 1 | 7.33 |  |  | 7.33 | 1
|  | Glass Side | Rft |  | 1 | 7.77 |  |  | 7.77 | 1
|  | Cash Counter Back Side | Rft |  | 1 | 8 |  |  | 8 | 1
|  | Center Colum | Rft |  | 2 | 7.33 |  |  | 14.66 | 2
|  | Center Colum | Rft |  | 2 | 6.66 |  |  | 13.32 | 2
|  | Mazenine Floor | [6 empty] | 0
|  | Back Office | Rft |  | 2 | 3.75 |  |  | 7.5 | 2
|  | Pantry Out Side | Rft |  | 1 | 7.41 |  |  | 7.41 | 1
|  | Toilet Out Side | Rft |  | 2 | 3.75 |  |  | 7.5 | 2
|  | BM Cabin | [6 empty] | 0
|  | Front Side | Rft |  | 1 | 8 |  |  | 8 | 1
|  | ATM | [6 empty] | 0
|  | Left And Right Hand Side | Rft |  | 2 | 7.77 |  |  | 15.54 | 2
0
|  | Total Qty | [6 empty] | 123
98 | Pantry Table | Providing & fixing the Pantry Table with MS Base, used in 25mm thick ply with both side laminet with top edge 2mm thik banding, MS Base with powder coated as per details given. ( Size - 4' x 3' ) | nos
|  | Pantry Area | [6 empty] | 0
|  | Table | Nos |  | 1 |  |  |  | 1 | 1
0
|  | Total Qty | [6 empty] | 1
99 | ATM Door Back Room | ATM back room door - Providing and fixing ATM back room door, made of 25mm commercial ply or HDHMR boards finished in 1mm high gloss laminate, with lock, magnet and all fittings, as per approved design. Ply make- Century, Greenply, Kitply. Laminate | Sft
|  | ATM Area | [6 empty] | 0
|  | Entry Door | Sq.ft |  | 1 | 2 |  | 7 | 14 | 1
0
|  | Total Qty | [6 empty] | 14
100 | External Flooring in Granite | Supply and Laying of 18mm thk machine cut, machine polished [Ruby red]granite flooring, on a pre-finished surface with 60mm cement sand mortar in 1:4 Ratio with required adhesive, in approved design and pattern. The rates shall be inclusive of machine polishing edges in case of protruding edges & groove or chamfering. Rate to include for laying to the pattern as directed by Architect including floor preparation. Granite - Ruby Red or Bruno Red or RBI Red - Basic Rate Rs 150 per Sft | Sft
|  | Branch Area | [6 empty] | 0
|  | Trade | Sq.ft |  | 1 | 9.42 |  | 1.08 | 10.1736 | 1
|  | Trade | Sq.ft |  | 1 | 10 |  | 1.08 | 10.8 | 1
|  | ATM | [6 empty] | 0
|  | Trade | Sq.ft |  | 1 | 10 |  | 1.08 | 10.8 | 1
|  | Staircase Area | [6 empty] | 0
|  | Landing Area | Sq.ft |  | 1 | 3 |  | 3.83 | 11.49 | 1
0
|  | Total Qty | [6 empty] | 43
101 | Writing Ledge 33 inch X18 inch Glass top ALLEN Model | Writing Ledge [Allen Model]Providing writing ledge with framework in ply and finished in Laminate and top of 12mm thick glass with beveled edges as per the design.Ply make- Century, Green ply, Samrat.MDF Make - Merino, Century, Greenpanel.Laminate - Merino, Century, Greenlam, Aica sunmica, Base rate of laminate:Rs.50 per sft | nos
|  | Branch Area | [6 empty] | 0
|  | Writing Ledge | Nos |  | 1 |  |  |  | 1 | 1
0
|  | Total Qty | [6 empty] | 1
102 | MS Grill work for Strong Room Ceiling - applicable only in case no RCC is possible for ceiling | Providing, Fabricating and erecting of MS grills exposed on internal wall surface and ceiling consisting in 20 sq. mm MS Bars spaced 75 mm centre to centre in angle iron frame tightly bolted on ceiling and floor and finished in Black colored enamel paint. | Sft
|  | ATM Area | [6 empty] | 0
|  | Ceiling | Sq.ft |  | 1 | 12 | 7.5 |  | 90 | 1
0
|  | Total Qty | [6 empty] | 90
103 | Ms Staircase | MS Sataircase | L/s
0
|  | As Per Site | L/s |  | 1 |  |  |  | 1 | 1
0
|  | Total Qty | [6 empty] | 1
104 | Pedestal unit E10 | Providing and fixing pedestal units as per design - 400x450x650mm [WxDxH] with 3 drawers in Metabox Sections. All hinges and side telescopic channels to be considered are of compacted and of EBCO or Al-Bihari make. All the drawers to have individual locks. Ply make- Century, Green ply, Samrat. MDF Make - Merino, Century, Greenpanel Laminate - Merino, Century, Greenlam, Aica sunmica, Base rate of laminate:Rs.50 per sft | nos
|  | Back Office Area | [6 empty] | 0
|  | Padestal | Nos |  | 6 |  |  |  | 6 | 6
0
|  | Total Qty | [6 empty] | 6
105 | 9 inch thick walls in Siporex with both side plaster | Providing and constructing 9inch thick masonry at all levels with approved quality Siporex [confirming to IS 12894] in cement mortar 1:4 [1 cement : 4 River Sand] uniformly mixed in machine with approved non-shrinking compound as per manufacturers instruction in specified courses of approved bond , required formwork, complete including pointing, raking out joints, curing, cleaning, including independent double legged MS tubular scaffolding, at all heights, depths and leads, dewatering area where required etc., a Providing 6 mm thick Plain Internal Plastering in cement mortar 1:4 [using fine river sand] finished smooth, including sieving of sand to required fineness, preparation of the surface, scaffolding, curing all as per specifications, drawings and as directed at site etc. complete as per specifications as directed by Engineer-in-charge.
|  | Gents Toilet | [6 empty] | 0
|  | Ledge Wall | Sq.ft |  | 1 | 4.08 |  | 4 | 16.32 | 1
0
|  | Ladies Toilet | [6 empty] | 0
|  | Ledge Wall | Sq.ft |  | 1 | 3.82 |  | 4 | 15.28 | 1
0
|  | Total Qty | [6 empty] | 32
106 | 9 inch thk. RCC for Strong Room walls with both side plaster | R.C.C work -Providing and casting in-situ reinforced cement concrete 225 mm thick for wall, columns as per details drawings and design.The rate to include cost of re-baring Hilti and drilling and joining with existing beam or lintel including shuttering, steel , concrete, inserts, cutout for ventilator, hacking, curing, bonding chemical or slurry all complete, design and certification from structural consultant. Grade of concrete to be considered shall be M25 and steel to be considered as 12mm dia tor steel @150mm centre to centre both way in two layers staggered by 75mm in both directions. The thickness of walls to be 225 mm without plaster. 300mm - 300mm RCC column to be provided near the strong room door for mounting strong room door. Rate is inclusive of plaster on both side of wall.
|  | Strong Room | [6 empty] | 0
|  | Left Side Wall | Cft |  | 1 | 12.04 | 0.56 | 10.5 | 70.7952 | 1
|  | Front Side Wall | Cft |  | 1 | 13.45 | 0.56 | 10.5 | 79.086 | 1
|  | Door Side Wall | Cft |  | 1 | 3.25 | 0.56 | 10.5 | 19.11 | 1
|  | Door Side Wall | Cft |  | 1 | 1.5 | 0.56 | 10.5 | 8.82 | 1
|  | Right Side Wall | Cft |  | 1 | 12.83 | 0.83 | 10.5 | 111.8135 | 1
|  | Door Side Wall | Cft |  | 1 | 11.33 | 0.83 | 10.5 | 98.7409 | 1
|  | Door Area Less ( - ) | Cft |  | -1 | 3.5 | 0.83 | 6.84 | -19.8702 | -1
|  | Floor Area | Cft |  | 1 | 13.75 | 11.52 | 0.57 | 90.288 | 1
|  | Otla | Cft |  | 1 | 11.02 | 2.25 | 0.57 | 14.1332 | 1
|  | Otla | Cft |  | 1 | 8.55 | 2.25 | 0.57 | 10.9654 | 1
|  | Total Qty | [6 empty] | 484
107 | Ply Panelling | Providing & fixing Ply Panelling for Staircase & ATM Ceiling | Sq.ft
|  | ATM Loft Side | [6 empty] | 0
|  | Ply Panelling | Sq.ft |  | 1 | 11.5 | 7.5 |  | 86.25 | 1
|  | Step Up TO Down | [6 empty] | 0
|  | Raiser | Sq.ft |  | 1 | 3.08 |  | 0.3 | 0.924 | 1
|  | Trade | Sq.ft |  | 1 | 3.17 |  | 0.75 | 2.3775 | 1
|  | Raiser | Sq.ft |  | 1 | 3.08 |  | 0.54 | 1.6632 | 1
|  | Trade | Sq.ft |  | 1 | 3.17 |  | 0.75 | 2.3775 | 1
|  | Raiser | Sq.ft |  | 1 | 3.08 |  | 0.54 | 1.6632 | 1
|  | Trade | Sq.ft |  | 1 | 3.17 |  | 0.75 | 2.3775 | 1
|  | Raiser | Sq.ft |  | 1 | 3.42 |  | 0.5 | 1.71 | 1
|  | Trade | Sq.ft |  | 1 | 3.5 |  | 0.8 | 2.8 | 1
|  | Raiser | Sq.ft |  | 1 | 3.58 |  | 0.54 | 1.9332 | 1
|  | Landing Area | Sq.ft |  | 1 | 3 |  | 3.83 | 11.49 | 1
|  | Raiser | Sq.ft |  | 11 | 3.17 |  | 0.62 | 21.6194 | 11
|  | Trade | Sq.ft |  | 10 | 3.17 |  | 0.79 | 25.043 | 10
|  | Raise | Sq.ft |  | 1 | 3.17 |  | 0.83 | 2.6311 | 1
|  | ATM | [6 empty] | 0
|  | Trade | Sq.ft |  | 1 | 10 |  | 1.08 | 10.8 | 1
|  | Raiser | Sq.ft |  | 1 | 10 |  | 0.5 | 5 | 1
0
|  | Total Qty | [6 empty] | 181
108 | LABOUR MATHADI | ADDITIONAL LABOUR CHARGES FOR MATHADI | LS
0
|  | As Per Site | L/s |  | 1 |  |  |  | 1 | 1
0
|  | Total Qty | [6 empty] | 1
109 | 4.5 inch thick walls in Siporex with both side plaster | Providing and constructing 4.5 inch thick masonry at all levels with approved quality Siporex [confirming to IS 12894], in cement mortar 1:4 [1 cement : 4 River Sand] uniformly mixed in machine with approved non-shrinking compound as per manufacturers instruction in specified courses of approved bond also providing RCC band of 100mm x 100 mm [or as directed] at 1.00 m centre to centre with 2 nos. 8 mm dia Tor bars and 6 mm dia links at 300 mm centre to centre in cement concrete of grade M20, required formwork, complete including pointing, raking out joints, curing, cleaning, including independent double legged MS tubular scaffolding, at all heights, depths and leads, dewatering area where required etc., all as per typical drawings, Providing 6 mm thick Plain Internal Plastering in cement mortar 1:4 [using fine river sand] finished smooth, including sieving of sand to required fineness, preparation of the surface, scaffolding, curing all as per specifications, drawings and as directed at site etc | Sq.ft
|  | Gents Toilet | [6 empty] | 0
|  | Door Side Wall | Sq.ft |  | 1 | 8.75 |  | 9 | 78.75 | 1
|  | Door Area Less ( - ) | Sq.ft |  | -1 | 2.5 |  | 7 | -17.5 | -1
0
|  | Ladies Toilet | [6 empty] | 0
|  | Left Side Wall | Sq.ft |  | 1 | 10 |  | 9 | 90 | 1
|  | Door Area Less ( - ) | Sq.ft |  | -1 | 2.5 |  | 7 | -17.5 | -1
|  | Door Side Wall | Sq.ft |  | 1 | 3.86 |  | 9 | 34.74 | 1
|  | Door Area Less ( - ) | Sq.ft |  | -1 | 2.5 |  | 7 | -17.5 | -1
0
|  | BM cabin Windoe Pack | Sq.ft |  | 1 | 2.5 |  | 3 | 7.5 | 1
[9 empty] | 0 |  |  |  |  | 0
|  | Total Qty | [6 empty] | 158 |  |  |  |  | 0

## PM Approval
[6 empty] | As per WO |  |  | As per CWI |  |  | Variance |  | CWI Remark | Remark | PM Approval
TYPE | NATURE OF WORK | CATEGORY | SUB CATEGORY | Particulars | UNIT | RATE | QTY | AMOUNT | RATE | QTY | AMOUNT | QTY | AMOUNT
Reimbursable Items | Electricity &Diesel Expenses to TKO | Electricity &Diesel Expenses to TKO | Diesel for DG | Reimbursement of Diesel for DG | L.sum | 3000 | 1 | 3000 | 3600 | 1 | 3600 | 0 | 600 |  | Quantity Exceeded from the Work order project Manager Approval Required
Main BOQ | Carpentry Work | MISCELLANEOUS | Rubber Mat in UPS room | Rubber Mat in UPS room, 20mm thickness. | Sft | 140 | 27 | 3780 | 140 | 29 | 4060 | 2 | 280 |  | Quantity Exceeded from the Work order project Manager Approval Required
Main BOQ | Carpentry Work | MISCELLANEOUS | Lacqured Glass new | Providing and fixing Lacqured glass in Fusion Orange colour for Theme wall. Make - Saint Gobain, Asahi | sqft | 525 | 56 | 29400 | 525 | 84 | 44100 | 28 | 14700 |  | Quantity Exceeded from the Work order project Manager Approval Required
Main BOQ | CIVIL WORKS | FLOORING AND DADO | Brick Bat Coba in Toilet Area | Providing and laying of raised floor upto 200mm ht with necessary Brick bat coba - Waste water lines to be encased with 1:3:6 grade concrete and applying brick bat coba [1:6 mortar], The mortar for the brick- bat coba filling shall be CM 1:4 and admixed with integral waterproofing compound, curing, complete. curing 2 days and then finishing the surface with 10 mm thk of 1:6 mortar to proper level and slope. Rate to include necessary steps and ramp as per architects and clients instructions. | Sft | 75 | 77 | 5775 | 75 | 90 | 6750 | 13 | 975 |  | Quantity Exceeded from the Work order project Manager Approval Required
Main BOQ | Carpentry Work | DOORS AND WINDOWS | Fixed Glazing | Providing and fixing full height partition using 12mm thick toughened glass with top &bottom C Channel etc. complete. The glass edges shall be polish on all sides. The entire fixed partition shall be errected in complete line &level. as per instruction of Architect or Bank including other arrangement for necessary support. Make - Saint Gobain glass or Asahi or Modiguard | sft | 450 | 469 | 211050 | 450 | 502 | 225900 | 33 | 14850 |  | Quantity Exceeded from the Work order project Manager Approval Required
Main BOQ | Carpentry Work | DOORS AND WINDOWS | Main Entrance doors for Branch and ATM | Providing and fixing Single Shutter, 12mm thick toughened glass of size 1050 x 2100mm and approved make as shutters on patch fittings of specified make, floor spring, Handle of 12 inch long x 4inch bended width with 1inch outer Diameter, Inculding all other accssories, hard ware etc. complete [Floor Mounted Floor Spring from Dorma BTS75], Make - Saint Gobain glass or Asahi or Modiguard with Dorma Accessories | nos | 28500 | 1 | 28500 | 28500 | 2 | 57000 | 1 | 28500 |  | Quantity Exceeded from the Work order project Manager Approval Required
Main BOQ | Carpentry Work | DOORS AND WINDOWS | Low Height Door for Teller | Providing &fixing door as per design &size and including Godrej tribolt latch lock. Size of door to match the height of side partition. [approx 5ft x 2ft-6 ] | nos | 5500 | 1 | 5500 | 5500 | 2 | 11000 | 1 | 5500 |  | Quantity Exceeded from the Work order project Manager Approval Required
Main BOQ | CIVIL WORKS | FLOORING AND DADO | Vitrified Tile for Flooring | Providing and fixing of vitrified tiles of minimum 600x600mm size confirming to IS 15622 of approved make in all colors and shades approved by Engineer-in-charge including 12-15mm thick base coat of cement mortar 1:4 [ using coarse river sand ] and jointing with grey cement slurry @ 3.3 kg per sq.m including pointing with white cement based tile grout of approved make of matching shade complete as per patterns, drawings and specifications all as directed by Engineer-in-charge. Basic Rate - Rs 60 per Sft. Make- RAK,Johnson,Kajaria | Sft | 130 | 127 | 16510 | 130 | 140 | 18200 | 13 | 1690 |  | Quantity Exceeded from the Work order project Manager Approval Required
Main BOQ | CIVIL WORKS | FLOORING AND DADO | Vitrified Tile for Flooring 80x80 | Providing and fixing of vitrified tiles of minimum 800x800mm size confirming to IS 15622 of approved make in all colors and shades approved by Engineer-in-charge including 12-15mm thick base coat of cement mortar 1:4 [ using coarse river sand ] and jointing with grey cement slurry @ 3.3 kg per sq.m including pointing with white cement based tile grout of approved make of matching shade complete as per patterns, drawings and specifications all as directed by Engineer-in-charge. Basic Rate - Rs 75per Sft. Make - Johnson,RAK,Kajaria | Sft | 145 | 861 | 124845 | 145 | 891 | 129195 | 30 | 4350 |  | Quantity Exceeded from the Work order project Manager Approval Required
Main BOQ | Carpentry Work | FALSE-CELING | Gypsum ceiling | Providing and fixing Gypsum False Ceiling of India Gypsum or Saint Gobain make which includes G.I. Perimeter Channels of size 0.55mm thick, All steel sections to be marked with GYPSTEEL which is a registered trademark of IGL and hologram.[having One Flange of 20mm and another flange of 30mm and a web of 27mm] along with perimeter of ceiling, screw fixed to brick wall and partition with the help of Nylon sleeves and screws at 610mm centres. Then suspending G.I. intermediate channels of size 45mm [0.9mm thick with two flanges of 15mm each] from the soffit at 1220mm centres with ceiling angle of width 25mm X 10mm X 0.55mm thick fixed to soffit with G.I. cleat and steel expansion fasteners. Ceiling section of 0.55mm thick having knurled web of 51.5mm and two flanges of 26mm each with lips of 10.5mm are then fixed to the intermediate channel with the help of connecting clips and in direction perpendicular to the intermediate channel at 457 mm centres. 12.5mm tapered edge Gypboard [conforming to IS 2095-1982] is then screw fixed to ceiling section with 25mm dry wall Philips screws at 230mm centres. Screw fixing is done mechanically with drilling machine with suitable attachment. Finally tapered edges of the Gyp boards are to be jointed and finished so as to have a flush look which includes filling and finishing with jointing compound, joint paper tape and two coats of dry wall top coat suitable for Gypboard [as per recommended practice of India gypsum] etc complete as per the recommended practices of India Gypsum. Rate to be included all kinds of profiles and cut outs required for light fixtures, Speakers, Smoke detector, trap doors and AC grill in the ceiling. Rate quoted to include vertical drops [till 200mm ht] and all cut-outs required for light fixtures, smoke detectors and other services cut-outs complete as directed by Architect. Verticals above 200mm ht will be measured separately. | sft | 90 | 956 | 86040 | 90 | 971 | 87390 | 15 | 1350 |  | Quantity Exceeded from the Work order project Manager Approval Required
Main BOQ | Carpentry Work | FALSE-CELING | Knauf Ceiling GRID [ARMSTRONG ] | Providing and fixing modular Ceiling - CLASSIC LITE TEGULAR 15, modular ceiling systems with T- 15 GRID with 16 mm Thick mineral fibre board ceiling tiles as per following specifications. suspension system shall be manufacturer specification. Rate to include all fastening accessories with approved finishes. The last hanger at the end of each main runner should not be greater than 600 mm from the adjacent wall. Ceiling tiles shall be approved make TEGULAR edge tiles, of size 600 mm x 600 mm of approved colour. Armstrong make, Tile-RH99, 0.55 NRC, 16mm thick tile, 2ftx2ft size, with Knauf Ceiling [Armstrong] T- frame. | sft | 115 | 395 | 45425 | 115 | 403 | 46345 | 8 | 920 |  | Quantity Exceeded from the Work order project Manager Approval Required
Main BOQ | Carpentry Work | STORAGE UNITS AND COUNTERS | Over Head Storage | Providing and Fabrication of Over head storage of upto 450mm depth and 900mm height as per details. Shutters, top, bottom, intermediates and shelves to be made out of 18mm Marine ply with PVC edges banding and 12mm marine ply back. All the exposed surface finished with 1mm thk laminate and inside finished with 0.8mm laminate. Shutters to be fixed with all necessary accessories like hinges, ball catches, tower bolts, locks, and handles etc.as directed by architect. Provide adjustable shelf formed of ply finished with 0.8mm laminate. Ply make- conforming to IS: 303 [Century, Greenply, Samrat ]Laminate - Merino, Century, Greenlam, Samrat.Base rate of laminate:Rs.50 per sft | sft | 850 | 14 | 11900 | 850 | 47 | 39950 | 33 | 28050 |  | Quantity Exceeded from the Work order project Manager Approval Required
Non-Interior Work | Non-Interior Works | BRICK AND PLASTER WORKS | Jet Black Granite | Providing and fixing Steps and Adjacent areas in Jet Black granite slab, with treads having half round nosing and anti skit grooves 3nos. including fixing in mortar, front edges finished flat and polished, mitred joints, with proper anchoring to existing work | Rft | 245 | 117 | 28665 | 245 | 176 | 43120 | 59 | 14455 |  | Quantity Exceeded from the Work order project Manager Approval Required
Non-Interior Work | Non-Interior Works | BRICK AND PLASTER WORKS | Cement Plaster Externals | Providing and applying in one coat, Plastering of walls with half inch thick Rough Sand plaster in 1:4 cement mortar, applied smooth and cured, complete on existing Brick walls, Columns, etc.. Rate shall include for scaffolding, grooves, sills, pattas, curing, surface preparation before the application of plaster, providing GI chicken mesh as mentioned above to a width of 150mm at the junctions of masonry and concrete works including tying in position by using suitable nails, clamps, screws and as directed etc. complete at all levels. The contractor shall make good the grooves, pockets etc. after the scaffolding is removed. | Sft | 40 | 50 | 2000 | 40 | 143 | 5720 | 93 | 3720 |  | Quantity Exceeded from the Work order project Manager Approval Required
Non-Interior Work | Non-Interior Works | METAL-WORK | SS-handrails | Providing and fixing 304 grade SS Railing on the stairs in Brushed steel pipe [1.5 inch dia], chrome finish . Rate to include all necessary spanner members, clamping systems, fixtures, etc complete as per specifications as directed by Engineer-in- charge. [Cost including all materials and labour] [as per shown in drawing] | Rft | 1275 | 12 | 15300 | 1275 | 37 | 47175 | 25 | 31875 |  | Quantity Exceeded from the Work order project Manager Approval Required
Main BOQ | CIVIL WORKS | PAINTING | Paint on Walls &Ceiling | Providing and applying desired acrylic emulsion paint finish to walls, of approved shade. The surface of wall to be painted shall be prepared and applied with two coats of primer, two coats of putty and touch up putty if required to achieve smooth finish. The surface shall be painted with three coats with Acrylic emulsion paint of [Asian paints] to achieve smooth [Roller Finish] matt finish to walls, ceilings, Columns and any exposed surfaces, of approved shade including a coat of approved cement primer Rate inclusive of grinding of concrete joints to receive paint, scaffolding, lifting and shifting charges, complete and as directed by the Engineer-in-charge. | Sft | 21 | 956 | 20076 | 21 | 971 | 20391 | 15 | 315 |  | Quantity Exceeded from the Work order project Manager Approval Required
Main BOQ | Carpentry Work | PARTITIONS AND PANELLING | Wall or Column paneling in customer lobby | Wall orColumn Cladding of 2 x 1.5 Aluminum framework of 18 guage [verticals at 2 ft 0 center to Center] with 10mm thk. COMMERCIAL ply on all side and finished in laminate.as per detail. Cost to include all necessary framework, support and fixing details, admixtures, colouring agents, etc. Ply make-conforming to IS: 303 [Century, Greenply, Samrat ].Laminate - Merino, Century, Greenlam, Samrat.Base rate of laminate:Rs.50 per sft | sft | 260 | 476 | 123760 | 260 | 1477 | 384020 | 1001 | 260260 |  | Quantity Exceeded from the Work order project Manager Approval Required
Main BOQ | Carpentry Work | PARTITIONS AND PANELLING | ACP Panellings at Entrance | Providing &fixing of Exterior grade 3mm Thick Aluminum Composite Panel [ACP] in silver grey as per approved shade with Aluminium framing of 2 x 1 , Weather sealant including all necessary hardware etc. complete as directed | sft | 325 | 740 | 240500 | 325 | 792 | 257400 | 52 | 16900 |  | Quantity Exceeded from the Work order project Manager Approval Required
Main BOQ | Carpentry Work | PARTITIONS AND PANELLING | Full height Partition between ATM &UPS room | Providing and fixing Full height partitions with 2 x 1.5 Aluminium framework [verticals at 2ft 0 c_c] with 12mm thk. commercial ply on both sides and finished in laminate exposed to customer area and fire retardent Paint finish exposed to UPS room with necessary openings cut to size of ATM complete with required accessories.Ply make- conforming to IS: 303 [Century, Greenply, Samrat ].Laminate -Merino, Century, Greenlam, Samrat.Base rate of laminate:Rs.50persft | sft | 380 | 83 | 31540 | 380 | 119 | 45220 | 36 | 13680 |  | Quantity Exceeded from the Work order project Manager Approval Required
Main BOQ | Carpentry Work | LOOSE FURNITURE | Back Office Table E5 | Providing and fixing modular Back Office table as per detail with top of 25mm in ply or E1 grade MDF finished on upper surface in Postformed Laminate of approved shade &on lower surface in balancing laminate incl. of key board, 10mm thk. glass dividers half round, with soft board with biding as per design. All necessary accessories needs to be considered.Ply make- Century, Green ply, Samrat.Laminate - Merino, Century, Greenlam, Aica sunmica, Base rate of laminate:Rs.50 per sft.MDF Make - Merino, Century, Greenpanel | nos | 15000 | 3 | 45000 | 15000 | 6 | 90000 | 3 | 45000 |  | Quantity Exceeded from the Work order project Manager Approval Required
Main BOQ | Carpentry Work | LOOSE FURNITURE | Storage unit big E9 | 1200mm height storage of 750mm height 450mm deep out of 19mm thk ply shutters finished in laminate on both sides mounted on hinges fixed to plyorMDF laminated incl of intermediate shelf, as per approved specs with all necessary accessories needs to be considered.Ply make- Century, Green ply, Samrat. MDF Make - Merino, Century, Greenpanel.Laminate - Merino, Century, Greenlam, Aica sunmica, Base rate of laminate:Rs.50 per sft | nos | 8500 | 3 | 25500 | 8500 | 4 | 34000 | 1 | 8500 |  | Quantity Exceeded from the Work order project Manager Approval Required
Main BOQ | Carpentry Work | PARTITIONS AND PANELLING | Aluminum Skirting | Providing and fixing Bottomline _ Cubik _ Ebco make Alluminium skirting of 90mm height | Rft | 90 | 174 | 15660 | 90 | 224 | 20160 | 50 | 4500 |  | Quantity Exceeded from the Work order project Manager Approval Required
Main BOQ | CIVIL WORKS | FLOORING AND DADO | Kota Stone Flooring | Providing and laying approved size Size 600mm X 600mm 19 mm thk machine cut machine polished Kota Stones over 20mm thk cement mortar in the ratio of 1:6 [1 cement : 6 Crushed sand] including cleaning and preparing the surface forbedding, spreading neat cement slurry by using cement at 2Kg per SQM prior to bedding and spreading cement paste using min cement @ 4.5Kg per SQM over bedding, cleaning of joints, grouting with approved quality matching color grout, etc complete as directed. for Safe room, Strong room, locker room and other areas as per site engineer instructions. | Sft | 160 | 170 | 27200 | 160 | 176 | 28160 | 6 | 960 |  | Quantity Exceeded from the Work order project Manager Approval Required
Main BOQ | Carpentry Work | DOORS AND WINDOWS | Sliding door | Providing and fixing sliding door of size 3ft-0 x 7ft-0 and made up of 32 mm blockboard or Ply finished in on both sides with the laminate as per the approved sample. incl of flushed steel handle of approved make as per details including all necessary accessories. Ply make- conforming to IS: 303 [Century, Greenply, Samrat] Make - Saint Gobain glass or Asahi or Modiguard Laminate - Merino, Century, Greenlam, Samrat.Base rate of laminate:Rs.50sft, Hardware : Dorma, Ozone, Hafele | nos |  |  |  | 11000 | 1 | 11000 | 1 | 11000 | Rate Approval required | Quantities Not in Work order Project Manager Approval required
Non Standard | Carpentry Work | MISCELLANEOUS | Corner Guard | Corner Guard | Rft |  |  |  | 65 | 123 | 7995 | 123 | 7995 | Rate Approval required | Quantities Not in Work order Project Manager Approval required
Non-Standard | Carpentry Work | Carpentry Work | Pantry Table | Providing & fixing the Pantry Table with MS Base, used in 25mm thick ply with both side laminet with top edge 2mm thik banding, MS Base with powder coated as per details given. ( Size - 4' x 3' ) | Nos |  |  |  | 12500 | 1 | 12500 | 1 | 12500 | Rate Approval required | Quantities Not in Work order Project Manager Approval required
Main BOQ | Carpentry Work | PARTITIONS AND PANELLING | ATM Door Back Room | ATM back room door - Providing and fixing ATM back room door, made of 25mm commercial ply or HDHMR boards finished in 1mm high gloss laminate, with lock, magnet and all fittings, as per approved design. Ply make- Century, Greenply, Kitply. Laminate | Sft |  |  |  | 300 | 14 | 4200 | 14 | 4200 | Rate Approval required | Quantities Not in Work order Project Manager Approval required
Main BOQ | CIVIL WORKS | FLOORING AND DADO | External Flooring in Granite | Supply and Laying of 18mm thk machine cut, machine polished [Ruby red]granite flooring, on a pre-finished surface with 60mm cement sand mortar in 1:4 Ratio with required adhesive, in approved design and pattern. The rates shall be inclusive of machine polishing edges in case of protruding edges & groove or chamfering. Rate to include for laying to the pattern as directed by Architect including floor preparation. Granite - Ruby Red or Bruno Red or RBI Red - Basic Rate Rs 150 per Sft | Sft |  |  |  | 350 | 43 | 15050 | 43 | 15050 | Rate Approval required | Quantities Not in Work order Project Manager Approval required
Main BOQ | Carpentry Work | LOOSE FURNITURE | Writing Ledge 33 inch X18 inch Glass top ALLEN Model | Writing Ledge [Allen Model]Providing writing ledge with framework in ply and finished in Laminate and top of 12mm thick glass with beveled edges as per the design.Ply make- Century, Green ply, Samrat.MDF Make - Merino, Century, Greenpanel.Laminate - Merino, Century, Greenlam, Aica sunmica, Base rate of laminate:Rs.50 per sft | nos |  |  |  | 5500 | 1 | 5500 | 1 | 5500 | Rate Approval required | Quantities Not in Work order Project Manager Approval required
Non-Interior Work | Non-Interior Works | BRICK AND PLASTER WORKS | MS Grill work for Strong Room Ceiling - applicable only in case no RCC is possible for ceiling | Providing, Fabricating and erecting of MS grills exposed on internal wall surface and ceiling consisting in 20 sq. mm MS Bars spaced 75 mm centre to centre in angle iron frame tightly bolted on ceiling and floor and finished in Black colored enamel paint. | Sft |  |  |  | 800 | 90 | 72000 | 90 | 72000 | Rate Approval required | Quantities Not in Work order Project Manager Approval required
Non Standard | Non-Interior Works | METAL-WORK | Ms Staircase | MS Sataircase | L/s |  |  |  | 70000 | 1 | 70000 | 1 | 70000 | Rate Approval required | Quantities Not in Work order Project Manager Approval required
Main BOQ | Carpentry Work | LOOSE FURNITURE | Pedestal unit E10 | Providing and fixing pedestal units as per design - 400x450x650mm [WxDxH] with 3 drawers in Metabox Sections. All hinges and side telescopic channels to be considered are of compacted and of EBCO or Al-Bihari make. All the drawers to have individual locks. Ply make- Century, Green ply, Samrat. MDF Make - Merino, Century, Greenpanel Laminate - Merino, Century, Greenlam, Aica sunmica, Base rate of laminate:Rs.50 per sft | nos |  |  |  | 5000 | 6 | 30000 | 6 | 30000 | Rate Approval required | Quantities Not in Work order Project Manager Approval required
Non-Interior Work | Non-Interior Works | BRICK AND PLASTER WORKS | 9 inch thick walls in Siporex with both side plaster | Providing and constructing 9inch thick masonry at all levels with approved quality Siporex [confirming to IS 12894] in cement mortar 1:4 [1 cement : 4 River Sand] uniformly mixed in machine with approved non-shrinking compound as per manufacturers instruction in specified courses of approved bond , required formwork, complete including pointing, raking out joints, curing, cleaning, including independent double legged MS tubular scaffolding, at all heights, depths and leads, dewatering area where required etc., a Providing 6 mm thick Plain Internal Plastering in cement mortar 1:4 [using fine river sand] finished smooth, including sieving of sand to required fineness, preparation of the surface, scaffolding, curing all as per specifications, drawings and as directed at site etc. complete as per specifications as directed by Engineer-in-charge. | Sft |  |  |  | 180 | 32 | 5760 | 32 | 5760 | Rate Approval required | Quantities Not in Work order Project Manager Approval required
Non-Interior Work | Non-Interior Works | BRICK AND PLASTER WORKS | 9 inch thk. RCC for Strong Room walls with both side plaster | R.C.C work -Providing and casting in-situ reinforced cement concrete 225 mm thick for wall, columns as per details drawings and design.The rate to include cost of re-baring Hilti and drilling and joining with existing beam or lintel including shuttering, steel , concrete, inserts, cutout for ventilator, hacking, curing, bonding chemical or slurry all complete, design and certification from structural consultant. Grade of concrete to be considered shall be M25 and steel to be considered as 12mm dia tor steel @150mm centre to centre both way in two layers staggered by 75mm in both directions. The thickness of walls to be 225 mm without plaster. 300mm - 300mm RCC column to be provided near the strong room door for mounting strong room door. Rate is inclusive of plaster on both side of wall. | Cft |  |  |  | 625 | 484 | 302500 | 484 | 302500 | Rate Approval required | Quantities Not in Work order Project Manager Approval required
Non Standard | Non-Interior Works | PARTITIONS AND PANELLING | Ply Panelling | Providing & fixing Ply Panelling for Staircase & ATM Ceiling | Sq.ft |  |  |  | 185 | 181 | 33485 | 181 | 33485 | Rate Approval required | Quantities Not in Work order Project Manager Approval required
Non Standard | Non-Interior Works | MISCELLANEOUS | LABOUR MATHADI | ADDITIONAL LABOUR CHARGES FOR MATHADI | LS |  |  |  | 36000 | 1 | 36000 | 1 | 36000 | Rate Approval required | Quantities Not in Work order Project Manager Approval required
Non-Interior Work | Non-Interior Works | BRICK AND PLASTER WORKS | 4.5 inch thick walls in Siporex with both side plaster | Providing and constructing 4.5 inch thick masonry at all levels with approved quality Siporex [confirming to IS 12894], in cement mortar 1:4 [1 cement : 4 River Sand] uniformly mixed in machine with approved non-shrinking compound as per manufacturers instruction in specified courses of approved bond also providing RCC band of 100mm x 100 mm [or as directed] at 1.00 m centre to centre with 2 nos. 8 mm dia Tor bars and 6 mm dia links at 300 mm centre to centre in cement concrete of grade M20, required formwork, complete including pointing, raking out joints, curing, cleaning, including independent double legged MS tubular scaffolding, at all heights, depths and leads, dewatering area where required etc., all as per typical drawings, Providing 6 mm thick Plain Internal Plastering in cement mortar 1:4 [using fine river sand] finished smooth, including sieving of sand to required fineness, preparation of the surface, scaffolding, curing all as per specifications, drawings and as directed at site etc | Sq.ft |  |  |  | 140 | 158 | 22120 | 158 | 22120 | Rate Approval required | Quantities Not in Work order Project Manager Approval required
Non Standard | Non-Interior Works | DOORS AND WINDOWS | Aluminium Door Frame 50mmx 38mm ( Door Size - 1050 x 2400mm ) | Aluminium Door Frame 50mmx 38mm ( Door Size - 1050 x 2400mm ) | Nos |  |  |  | 10000 | 2 | 20000 | 2 | 20000 | Rate Approval required | Quantities Not in Work order Project Manager Approval required
Note on K3: ? CORRECTLY LINKED: BOQ Qty matches a value in the Sr. No. block.
Note on K4: ? CORRECTLY LINKED: BOQ Qty matches a value in the Sr. No. block.
Note on K5: ? CORRECTLY LINKED: BOQ Qty matches a value in the Sr. No. block.
Note on K6: ? CORRECTLY LINKED: BOQ Qty matches a value in the Sr. No. block.
Note on K7: ? CORRECTLY LINKED: BOQ Qty matches a value in the Sr. No. block.
Note on K8: ? CORRECTLY LINKED: BOQ Qty matches a value in the Sr. No. block.
Note on K9: ? CORRECTLY LINKED: BOQ Qty matches a value in the Sr. No. block.
Note on K10: ? CORRECTLY LINKED: BOQ Qty matches a value in the Sr. No. block.
Note on K11: ? CORRECTLY LINKED: BOQ Qty matches a value in the Sr. No. block.
Note on K12: ? CORRECTLY LINKED: BOQ Qty matches a value in the Sr. No. block.
Note on K13: ? CORRECTLY LINKED: BOQ Qty matches a value in the Sr. No. block.
Note on K14: ? CORRECTLY LINKED: BOQ Qty matches a value in the Sr. No. block.
Note on K15: ? CORRECTLY LINKED: BOQ Qty matches a value in the Sr. No. block.
Note on K16: ? CORRECTLY LINKED: BOQ Qty matches a value in the Sr. No. block.
Note on K17: ? CORRECTLY LINKED: BOQ Qty matches a value in the Sr. No. block.
Note on K18: ? CORRECTLY LINKED: BOQ Qty matches a value in the Sr. No. block.
Note on K19: ? CORRECTLY LINKED: BOQ Qty matches a value in the Sr. No. block.
Note on K20: ? CORRECTLY LINKED: BOQ Qty matches a value in the Sr. No. block.
Note on K21: ? CORRECTLY LINKED: BOQ Qty matches a value in the Sr. No. block.
Note on K22: ? CORRECTLY LINKED: BOQ Qty matches a value in the Sr. No. block.
Note on K23: ? CORRECTLY LINKED: BOQ Qty matches a value in the Sr. No. block.
Note on K24: ? CORRECTLY LINKED: BOQ Qty matches a value in the Sr. No. block.
Note on K25: ? CORRECTLY LINKED: BOQ Qty matches a value in the Sr. No. block.
Note on K26: ? CORRECTLY LINKED: BOQ Qty matches a value in the Sr. No. block.
Note on K27: ? CORRECTLY LINKED: BOQ Qty matches a value in the Sr. No. block.
Note on K28: ? CORRECTLY LINKED: BOQ Qty matches a value in the Sr. No. block.
Note on K29: ? CORRECTLY LINKED: BOQ Qty matches a value in the Sr. No. block.
Note on K30: ? CORRECTLY LINKED: BOQ Qty matches a value in the Sr. No. block.
Note on K31: ? CORRECTLY LINKED: BOQ Qty matches a value in the Sr. No. block.
Note on K32: ? CORRECTLY LINKED: BOQ Qty matches a value in the Sr. No. block.
Note on K33: ? CORRECTLY LINKED: BOQ Qty matches a value in the Sr. No. block.
Note on K34: ? CORRECTLY LINKED: BOQ Qty matches a value in the Sr. No. block.
Note on K35: ? CORRECTLY LINKED: BOQ Qty matches a value in the Sr. No. block.
Note on K36: ? CORRECTLY LINKED: BOQ Qty matches a value in the Sr. No. block.
Note on K37: ? CORRECTLY LINKED: BOQ Qty matches a value in the Sr. No. block.
Note on K38: ? CORRECTLY LINKED: BOQ Qty matches a value in the Sr. No. block.
Note on K39: ? CORRECTLY LINKED: BOQ Qty matches a value in the Sr. No. block.
Note on K40: ?? NOT LINKED, values differ. BOQ: 2, Found: 1

## SUMMARY
Client : ICICI Bank Ltd,
Project : ICICI Bank Ltd - Chaphekar, Chowk, Pune
Location : Chaphekar, Chowk, Pune
TKO Name: Bella inter décor
PO No.: POCap-318369
PO Date: 21/06/2025
Cost of Summary
DESCRIPTION | P ORDER AMOUNT | FINAL BILL AMOUNT | REMARKS
CIVIL WORKS
Carpentry Work
Electrical Works
Non-Interior Works
Electricity &Diesel Expenses to TKO
Reimbursement of Vendor Elements
SUB TOTAL AMOUNT

## Summary Sheet
Sr.No. | Particulars | As per WO Amount (Rs) | As Per CWI Amount (Rs) | Excess | Saving | Total
I | CIVIL WORKS | 497698 | 461298 | 23340 | -59740 | -36400
II | Carpentry Work | 1762843 | 2010248 | 514185 | -266780 | 247405
III | Electrical Works | 545400 | 545400 | 0 | 0 | 0
IV | Non-Interior Works | 266410 | 768740 | 611915 | -109585 | 502330
V | Electricity &Diesel Expenses to TKO | 3000 | 3600 | 600 | 0 | 600
VI | Reimbursement of Vendor Elements | 30000 | 5000 | 0 | -25000 | -25000
VII
VIII
A | TOTAL | 3105351 | 3794286 | 1150040 | -461105 | 688935
TAXES | TAXES:
Taxes as applicable (pl indicate applicable taxes)
a)
b) |  | 279481.59 | 341485.74 | 103503.6 | -41499.45 | 62004.15
c) |  | 279481.59 | 341485.74 | 103503.6 | -41499.45 | 62004.15
B | Total | 558963.18 | 682971.48 | 207007.2 | -82998.9 | 124008.3
(A + B) | Grand Total (incl. taxes) | 3664314.18 | 4477257.48 | 1357047.2 | -544103.9 | 812943.3